## BdScour1
NEW: Bedload mobilization occurring at Bankfull Flows
Attribute Code: |  | BdScour |  |  |  | 0 = 0 to < 5 cm bedload mobilized
Attribute Name: |  | Bed scour: Impact of Bankfull Flows |  |  |  | 1 = 5 to < 10 cm bedload mobilized
2 = 10 to < 18 cm bedload mobilized
3 = 18 to < 24 cm bedload mobilized
|  | Initial Rating |  |  |  | 4 = 24 to <40 cm bedload mobilized.
Reach |  | Category |  | Value
|  | T | P | T | P
Yakima R.-1A | Yakima Delta (RM 0 to 2.1).
Yakima R.-1B | Delta to Horn Dam (RM 2.1 to 18).
Horn Dam | Horn Dam
Yakima R.-1C | Horn Dam to Benton Bridge (RM 18 to 29.8). | 2 | 2 |  |  |  | T = P because sponge of Wapato reach cancels lack of flood control.
Yakima R.-1D | Benton Bridge to Corral Canyon Cr. (RM 29.8 to 33.5).
Yakima R.-1D1 | Corral Canyon Cr. to Prosser Powerplant Outfall (RM 33.5 to 35.8) | 3 | 3 |  |  |  | T = P because sponge of Wapato reach cancels lack of flood control. Large substrate, larger than below, as confined or more than below.
Yakima R.-1E | Chandler Powerplant Outfall to Spring Cr. (RM 35.8 to 41.8). | 3 | 3
Yakima R.-2A | Spring Cr. to Prosser Dam (RM 41.8 to 47.1). | 3 | 3
Yakima R.-2B (Prosser Dam) | Prosser Dam (RM 47.1)
Yakima R.-2C | Prosser Dam to Mabton (RM 47.1 to 55). | 0.5 | 0.5 |  |  |  | T = P because sponge of Wapato reach cancels lack of flood control.
Yakima R.-2C1 | Mabton to Sulpur Cr. Wasteway (RM 55 to 61)
Yakima R.-2D | Sulphur Cr. to Satus Cr. (RM 61 to 69.6). | 0.5 | 0.5 |  |  |  | T = P because sponge of Wapato reach cancels lack of flood control. Meandering leads to more velocity variance, some gravel bars.
Yakima R.-3 | Satus Cr. to Toppenish Cr. (RM 69.6 to 80.4).
Yakima R.-4 | Toppenish Cr. to Marion Drain (RM 80.4 to 82.6).
Yakima R.-4A | Marion Drain to Granger Drain (RM 82.6 to 83.2)
Yakima R.-5A | Granger Drain to Sunnyside Dam (RM 83.2 to 103.8). | 1.5 | 1.5 |  |  |  | Decrease in peak monthly flows now cancels loss of floodplain, probably. So T & P still similar? Gradient 0.2%, less confined than Benton reach…
Yakima R.-5B (Sunnyside Dam) | Sunnyside Dam (RM 103.8).
Yakima R.-5C | Sunnyside Dam to Wapato Dam (RM 103.8 to 106.6).
Yakima R.-5D (Wapato Dam) | Wapato Dam (RM 106.6).
Yakima R.-5E | Wapato Dam to Ahtanum Cr. (RM 106.6 to 106.9).
Corral Canyon Cr. | Mouth to steelhead access limit (RM 0 to 4.15)
Snipes Cr.-1 | Mouth to Spring Cr. (RM 0 to 0.2).
Spring Cr. | Mouth to impassible culvert at Hess Rd. (RM 0 to 0.8)
Snipes Cr.-2 | Spring Cr. to Roza outfall flume (RM 0.2 to 3.6)
Marion Drain-1 | Mouth to Gate Structure (RM 0 to 1.5).
Marion Drain-2 (Gate Structure) | Gate Structure (RM 1.5).
Marion Drain-3 | Gate Structure to Wanity Slough (RM 1.5 to 5.0).
Marion Drain-4 | Wanity Slough to Harrah Drain (RM 5.0 to 17.8)
Harrah Drain | Mouth to Impassible RR Br. In Harrah (RM 0 to 5.3)
Wanity Slough | Mouth to impassible diversion at Lateral 3 (RM 0 to 14.5)
Sulphur Cr. | Mouth to Sheller R. culverts (RM 0 to 7.2)
Satus Cr.-1 | Mouth to Mule Dry (RM 0 to 8.5).
Satus Cr.-2 | Mule Dry Cr. to Dry Cr. (RM 8.5 to 18.7).
Satus Cr.-3 | Dry Cr. to Logy Cr. (RM 18.7 to 23.6).
Satus Cr.-4 | Logy Cr. to Bull Cr. (RM 23.6 to 36).
Satus Cr.-5 | Bull Cr. to Kusshi Cr. (RM 36 to 37.2)
Satus Cr.-6 | Kusshi to Wilson Charlie Cr. (RM 37.2 to 39.3).
Satus Cr.-7 | Wilson Charlie Cr. to Falls (RM 39.3 to 46.0).
Mule Dry Cr. | Mouth to limit of accessibiility (RM 0 to 17.2).
Dry Cr. (Satus)-1 | Mouth to Fortyday Cr. (Intermittent Zone) (RM 0 to 14.5).
Dry Cr. (Satus)-2 | Fortyday to SF Dry Cr. (RM 14.5 to 28.5).
Logy Cr. | Mouth to falls (RM 0 to 14).
Bull Cr. | Mouth to headwaters (RM 0 to 1.5).
Kusshi Cr. | Mouth to low-flow/steep section (RM 0 to 6.3).
Wilson Charlie Cr. | Mouth to access limit (RM 0 to 1.6).
SatusHatchery | Hypothetical Hatchery
Toppenish Cr.-1 | Mouth to Tainer Gate Diversion and Juvenile Bypass (RM 0 to 3.4).
Toppenish Cr.-1A (Tainer Gate Diversion and Juvenile Bypass) | Tainer Gate Diversion and Juvenile Bypass)
Toppenish Cr.-2 | Tainer Gate to Highway 97 Bridge (RM 3.4 to 10.7)
Toppenish Cr.-3 | Highway 97 Bridge to Toppenish Unit II Pump Diversion (RM 10.7 to 26.5)
Toppenish Cr.-3A | Unit II Pump Diversion (RM 26.5)
Toppenish Cr.-4 | Unit II Pump Diversion to Mud Lake Drain (RM 26.5 to 31.5)
Toppenish Cr.-5 | Mud Lake Drain to Simcoe Cr. (RM31.5 to 32.7)
Toppenish Cr.-6 | Simcoe Cr. to Signal Point Rd. Bridge (RM 32.7 to 40.2)
Toppenish Cr.-7 | Signal Point Rd. Bridge to Toppenish Lateral Canal (RM 40.2 to 44.7)
Toppenish Cr.-7A | Toppenish Lateral Canal Diversion (RM 44.7)
Toppenish Cr.-8 | Toppenish Lateral Canal to Willy Dick Canyon Cr. (RM 44.7 to 49.6)
Toppenish Cr.-9 | Willy Dick Canyon Cr. to NF Toppenish Cr. (RM 49.6 to 57.4)
Toppenish Cr.-10 | NF Toppenish Cr. to SF Toppenish Cr. (RM 57.4 to 60.6)
Toppenish Cr.-11 | SF Toppenish Cr. to East Bank Access (RM 60.6 to 65.0)
Toppenish Cr.-12 | Toppenish Cr. East Bank Access to Big Bend (historical spring chinook access limit)(RM 65.0 to 67.9)
Toppenish Cr.-13 | Toppenish Cr. Big Bend to Panther Cr. (Historical steelhead/coho access limit)(RM 67.9 to 71.6)
Simcoe Cr.-1 | Mouth to Stephenson Rd. (RM 0 to 5.9).
Simcoe Cr.-2 | Stephenson R. to Agency Cr. (RM 5.9 to 9.5)
Simcoe Cr.-3 | Agency Cr. to Wesley Rd. (RM 9.5 to 10.4)
Simcoe Cr.-4 | Wesley Rd. to Simcoe Feeder Canal Dam (RM 10.4 to 13.9)
Simcoe Cr.-4A | Simcoe Feeder Canal (RM 13.0)
Simcoe Cr.-5 | Simcoe Feeder Canal to Wahtum Cr. (RM 13.9 to 14.4)
Simcoe Cr.-6 | Wahtum Cr. to forks (RM 14.4 to 19.9)
Willy Dick Canyon Cr.-1 | Mouth to new culvert (RM 0 to 1.8)
Willy Dick Canyon Cr.-2 | New culvert to forks (RM 1.8 to 2.6)
Willy Dick Canyon Cr.-3 | Forks to steelhead access limit (RM 2.6 to 4.0)
NF Toppenish Cr.-1 | Mouth to Tie Rd. (RM 0 to 2.9)
NF Toppenish Cr.-2 | Tie Rd to impassible falls (RM 2.9 to 6.6)
SF Toppenish Cr. | Mouth to access limit (RM 0 to 1).
Agency Cr.-1 | Mouth to Job Corps site (RM 0 to 6.3).
Agency Cr.-2 | Job Corps site to impassible falls (RM 6.3 to 9.0)
Wahtum Cr. | Mouth to access limit (RM 0 to 4.0)
NF Simcoe Cr. | Mouth to access limit (RM 0 to 4).
SF Simcoe Cr. | Mouth to acess limit (RM 0 to 4).
Yakima R.-6 | Yakima R., Ahtanum Cr. to Wide Hollow Cr. (RM 106.9 to 107.4)
Yakima R.-6A | Yakima R., Wide Hollow Cr. to Roza Powerplant Outfall (RM 107.4 to 113.3) | 1.5 | 2.5 |  |  |  | Over 50% floodplain lost. Gradient = .26%. Dam flow regulation, but much loss of floodplain. Therefore T better than P. Coarse cobble sbt (couldn't beach seine because of it). All spawning in side channels.
Yakima R.-6B | Yakima R., Roza Powerplant Outfall to Naches R. (RM 113.3 to 116.3)
Yakima R.-7 | Yakima R., Naches R. to Wenas Cr. (RM 116.3 to 122.4) | 1.5 | 2 |  |  |  | Cuurently have regulation AND no impact of Naches flows. However, Central's diking worsens confinement relative to Yakima reach. Smaller subtrate than Yakima reach and more fines. Historical spreading was past freeway and into Selah. Includes an alluvial fan and windrows of LWD. T re. P: More confinement, les flow than Yakima, therefore a wash. Also LWD re. stuff from Yak Canyon and Naches.
Yakima R.-8 | Yakima R., Wenas Cr. to Roza Dam (RM 122.4 to 127.9).
Ahtanum Cr.-1 | Mouth to Bachelor Cr. Return (RM 0 to 3.2)
Ahtanum Cr.-2 | Bachelor return to Hatton return (RM 3.2 to 8.5)
Ahtanum Cr.-3 | Hatton return to lower WIP diversion (RM 8.5 to 9.9)
Ahtanum Cr.-3A (Lower WIP Diversion Dam) | Lower WIP Diversion Dam (RM 9.9).
Ahtanum Cr.-4 | Lower WIP Diversion Dam to American Fuit Rd. Bridge (RM 9.9 to 14.0)(downstream end of natural losing reach)
Ahtanum Cr.-5 | American Fruit Rd. Bridge to Bachelor/Hatton Diversion (RM 14.0 to 18.9)
Ahtanum Cr.-5A (Bachelor /Hatton Diversion Dam) | Bachelor/Hatton Diversion Dam (RM 18.9)
Ahtanum Cr.-6 | Bachelor/Hatton Diversion to Upper WIP Diversion Dam (RM 18.9 to 19.6)
Ahtanum Cr.-6A (Upper WIP Diversion Dam) | Upper WIP Diversion Dam (RM 19.6)
Ahtanum Cr.-7 | Upper WIP Diversion Dam to confluence of NF and SF (RM 19.6 to 23.1)
Bachelor Cr.-1 | Bachelor Cr. Diversion at dam to diversion from Bachelor into Hatton Cr. (RM 17.2 to 17.15)
Bachelor Cr.-2 | Bachelor Cr. Re-entry point into Ahtanum (RM 0) to diversion from Bachelor into Hatton Cr. (RM 17.15)
Hatton Cr. | Re-entry point into Ahtanum to diversion point from Bachelor (RM 0 to 10.5)
Ahtanum Cr. NF-1 | Mouth to historical spring chinook access limit (RM 0 to 2.0).
Ahtanum Cr. NF-2 | Spring chinook access limit to Nasty Cr. (Rm 2.0 to 5.3)
Ahtanum Cr. NF-3 | Nasty Cr. to Foundation Cr. (RM 5.3 to 10.2)
Ahtanum Cr. NF-4 | Foundation Cr. to MF Ahtanum Cr. (RM 10.2 to 11.6)
Ahtanum Cr. NF-5 | MF Ahtanum Cr. to McLain Canyon (RM 11.6 to 13.1)(upper acccess limit for coho)
Ahtanum Cr. NF-6 | McLain Canyon to upper access limit for steelhead (RM 13.1 to 14.5)
Foundation Cr. | Mouth to steelhead/coho access limit (RM 0 to 0.8)
Nasty Cr. | Mouth to steelhead/coho access limit (RM 0 to 3.7)
MF Ahtanum Cr. | Mouth to steelhead/coho access limit (RM 0 to 0.9)
Ahtanum Cr. SF-1 | Mouth to historical spring chinook access limit (RM 0 to 2.0).
Ahtanum Cr. SF-2 | Spring chinook access limit to coho/steelhead access limit (RM 2 to 6.3)
Wide Hollow Cr.-1 | Mouth to Spring Branch Cr. at RM .25
Wide Hollow Cr.-2 | Spring Branch Cr. to Alaska steep-pass ladder at old mill (upstream limit for spring chinook)(RM 0.25 to .3)
Wide Hollow Cr.-3 | Steep-pass ladder to 64th St. culvert (upstream limit for coho adults)(RM 0.3 to 5.8)
Wide Hollow Cr.-4 | 64th St. culvert to Dazet Rd (upsteam limit for steelhead)(RM 5.8 to 10.4)
Spring Branch Cr. | Mouth to spring source (RM 0 to 1.5)
Wenas Cr.-1 | Mouth to dewatered section above Cottonwood Cr. (RM 0 to 1.4)
Wenas Cr.-2 | Mouth to confluence of NF and SF Wenas (RM 1.4 to 22.1)
NF Wenas Cr. | Mouth to impassible falls (RM 0 to 8).
SF Wenas Cr. | Mouth to estimated historical access limit (RM 0 to 3)
Naches R.-1 | Mouth to Cowiche Cr. (RM 0 to 2.7) | 1.5 | 3 |  |  |  | P has 1/3 floodplain, 2/3 peak flows. Therefore T better than P. P worse than Yakima reach because of larger sbt, flip-flop? Because floodplain similar in size to selah Gap, assume T the same as Selah.
Naches R.-1a | Cowiche Cr. to Buckskin Slough (RM 2.7 to 3.3)
Naches R.-1b | Buckskin Slough to S Naches Channel return (RM 3.3 to 9.8) | 1.5 | 2.5
Naches R.-1c | S Naches Channel return to S Naches Channel diversion (RM 9.8 to 14.0) | 1.5 | 2.5 |  |  |  | T probably comparable to Gap to Gap because of similar flows, confinement, gradient.
Naches R.-2A | S Naches Channel diversion to Wapatox Dam (RM 14.0 to 17.1) | 1.7 | 3 |  |  |  | This reach more confined than lower 2; also has nore impact from Tieton during flip flop.
Naches R.-2B (Wapatox Dam) | Wapatox Dam (RM 17.1).
Naches R.-2C | Wapatox Dam to Tieton (RM 17.1 to 17.5).
Naches R.-3 | Tieton R. to Rattlesnake Cr. (RM 17.5 to 27.8) | 2.2 | 2.7 |  |  |  | P very confinednaturally and diking reduces maybe by half in addition,, higher gradient, highway diking, Horeshoe bend removal all maximize scour risk for P.
Naches R.-4 | Rattlesnake Cr. to Nile Cr. (RM 27.8 to 29.4). | 1.5 | 2.7 |  |  |  | P similar downstream reach because of manmade confinement, but T vastly different.
Naches R.-5 | Nile Cr. to Little Naches/Bumping R. (RM 29.4 to 44.6). | 2 | 2.4 |  |  |  | Patient somewhat better here because of relatively less manmade confinement. Valley widens above Nile, then contracts again near L. Naches.
S Naches Channel | Diversion to re-entry point (RM 0 to 4.2)
Cowiche Cr. | Mouth to forks (RM 0 to 7.5).
SF Cowiche Cr.-1 | Mouth to Reynold's Cr. (RM 0 to 11.8)
SF Cowiche Cr.-2 | Reynold's Cr. to confluence of Unnamed RB trib @ RM 17.5
Reynold's Cr. | Mouth to steep, intermittant section (RM 0 to 5)
NF Cowiche Cr. | Mouth to forested area (RM 0 to 3.3)
Buckskin Slough | Mouth to upstream end at RM 5.5
Tieton R.-1 | Mouth to Oak Cr. (RM 0 to 1.8)
Tieton R.-2 | Oak Cr. to Yakima/Tieton Diversion Dam (RM 1.8 to 14.2)
Yakima/Tieton Diversion Dam | Yakima/Tieton Diversion Dam
Tieton R.-3 | Yakima/Tieton Diversion Dam to Wildcat Cr. (RM 14.2 to 20.7)
Tieton R.-4 | Wildcat Cr. to Rimrock Dam (RM 20.7 to 21.3)
Rimrock Dam | Rimrock Dam
Tieton R.-5 | Rimrock Dam to pre-inundation confluence of NF and SF Tieton (RM 21.3 to 22.8)
Oak Cr. | Mouth to steep, low-flow section (RM 0 to 11.8)
Wildcat Cr. | Mouth to impassibly steep section (RM 0 to 1.7)
NF Tieton R.-1 | Mouth to Indian Cr. -- currently inundated by Rimrock Reservoir (RM 0 to 5.8).
NF Tieton R.-2 | Indian Cr. to inundation limit by Rimrock Reservoir (RM 5.8 to 6.5).
NF Tieton R.-3 | Inundation point to Clear Cr. (RM 6.5 to 7.2)
NF Tieton R.-4 | Clear Cr. to Clear Lake Dam (RM 7.2 to 7.3)
Clear Lake Dam | Clear Lake Dam
NF Tieton R.-5 | Clear Lake Dam to toe of alluvial fan (RM 7.3 to 17.4)
Indian Cr. (NF Tieton) | Mouth to impassible falls (RM 0 to 5.1).
Clear Cr. | Mouth to falls. (RM 0 to 4).
SF Tieton R.-1 | Original mouth to limit of inundation by Rimrock Reservoir (RM 0 to 1.6).
SF Tieton R.-2 | Inundation point to impassible falls (RM 1.6 to 14.0)
Rattlesnake Cr.-1 | Mouth to Little Rattlesnake Cr. (RM 0 to 1.1).
Rattlesnake Cr.-2 | Little Rattlesnake to North Fork (RM 1.1 to 7.7).
Rattlesnake Cr.-3 | North Fork to Hindoo (RM 7.7 to 13.2)
Rattlesnake Cr.-4 | Hindoo Cr. to uppermost observed spring chinook spawning site (RM 13.2 to 17.5)
Rattlesnake Cr.-5 | Uppermost chinook site to Little Wildcat Cr. (RM 17.5 to 18.8)(Probable steelhead access limit)
Little Rattlesnake Cr. | Mouth to steelhead access limit (RM 0 to 7.6)
NF Rattlesnake Cr. | Mouth to impassible falls (RM 0 to 3.0)
Hindoo Cr. | Mouth to falls (RM 0 to 0.8)
Nile Cr. | Mouth to falls (RM 0 to 9.91).
Little Naches R.-1 | Mouth to Highway 410 Bridge (RM 0 to 0.4).
Little Naches R.-2 | Highway 410 Bridge to Kaner Flat CG (RM 0.4 to 2.3) | 2 | 2.5 |  |  |  | P fairly confined naturally and further confined by FS Road 19. Fair sp chinook spawning here. Data means indicate something on the order of a 2.5.
Little Naches R.-3 | Kaner Flat to Crow Cr. (RM 2.3 to 3.2) | 2 | 2.5
Crow Cr. | Mouth to impassible slide at Falls Cr. (RM 0 to 9.8) | 2.2 | 2.3 |  |  |  | Fairly confined and steep, but lots of LWD. Little difference between T and P. LWD makes P better than L. Naches itslef -- say 2.3. T similar except at bottom near CG…say 2.2.
Little Naches R.-4 | Crow Cr. To Quartz Cr. (RM 3.2 to 3.4)
Quartz Cr. | Mouth to steep, low-flow section (RM 0 to 3.7) | 1.5 | 1.7 |  |  |  | Above mouth, gradient fairly steep (~5%), LWD good but not so dense as Pileup, more more confined than Pileup. Modest logging in headwaters. Sbt cobble/gravel.
Little Naches R.-5 | Quartz Cr. to Salmon Falls (RM 3.4 to 5.2) | 2 | 2.5
Little Naches R.-5A (Salmon Falls) | Salmon Falls (RM 5.2)
Little Naches R.-6 | Salmon Falls to Pileup Cr. (RM 5.2 to 6.7) | 1.5 | 2 |  |  |  | Road and CG impingement in P. Variety of conditions: very good away from road; near road, much coarser sbt. Much better re scour than below the falls.
Pileup Cr. | Mouth to impassibly steep section (RM 0 to 2.2) | 1.5 | 1.5 |  |  |  | Too small for chinook. Mainly unroaded and unmanaged, but high fines(~18%) probably because of very steep terrain near haeadwaters. Gets confined upstream, but has some meander room, wetlands, even there. Also good LWD. Similar to upper Toppenish Cr. P and T probably the same. Sbt is small and relatively plentiful.
Little Naches R.-7 | Pileup Cr. through canyon (RM 6.7 to 7.7) | 2.7 | 2.7 |  |  |  | Very confined but many boulders protect gravels somewhat like LWD. A few sp chinook redds in here (in pockets behing boulders).
Little Naches R.-8 | End of canyon to Mathew Cr. (RM 7.7 to 9.5) | 1.7 | 2.1 |  |  |  | Somewhat steeper than R 6, more natural confinement. Sbt larger, less spawning near road, but different away from road: . Relatively little changes from historic except for LWD, CG's.
Matthew Cr. | Mouth to steep, low-flow section (RM 0 to 3.5) | 1.5 | 1.7 |  |  |  | Too small for chinook. Sbt similar to Pileup, but more logging in headwaters than Pileup (opens up snowpack for earlier melt). Confinement similar to Pileup above, but greater in lower reaches. Assume T = Pileup, but P higher because of logging/flashioness/duration.
Little Naches R.-9 | Mathew Cr. To SF Little Naches River (RM 9.5 to 10.1) | 2.3 | 2.4 |  |  |  | Lower half of reach is quite confined, upper half is not. Sbt ok in upper half, where spawning occurs; bottom half coarser. Lower half ~ 2.7, upper half more like below Matthew Cr. -- 2.1. So say a 2.4. T slightly bettwe because no CG, bridge -- say a 2.3.
SF Little Naches R. | Mouth to Impassible falls (RM 0 to 3.7). | 1.8 | 2.15 |  |  |  | Moderate confinement (up to RM 3.7, on average) but good LWD. Slightly better than Crow Cr…say 2.15. A little camping activity, some logging (more than Crow Cr.) in headwaters may cause a bit if flashiness (all NFS land).
Little Naches R.-10 | SF Little Naches River to Bear Cr. (RM 10.1 to 10.9) | 1 | 1.5 |  |  |  | Quite unconfined, dense LWD, sp chinook spawn here in some numbers. Scour chain data indicates no scour (93-94 and 94-95), but these were low flow years.
Bear Cr. (L. Naches)-1 | Mouth to WF Bear Cr. (RM 0 to 0.7) | 2 | 3.2 |  |  |  | Unstable near mouth...Very unconfined near mouth, in alluvial fan, but moreso near WF. Steelhead spawn here. Some incision except for very big flows. Sbt below road cobble/gravel or are actually deposit areas, causing channel shifting. On lower end, had 6-12 inches of scour on Vibert boxes winter in 94-95.
WF Bear Cr. (L. Naches) | Mouth to impassible falls (RM 0 to 3.4) | 2.2 | 3.2 |  |  |  | Confined, but much more LWD than lower Bear. Coarse cobble sbt, occasional road confinement, lots of LWD which does capture gravel. Perhaps worse than downstream because of confinement and the fact it is supplying the gravels which are deposited below. Considerable logging in last five years.
Bear Cr. (L. Naches)-2 | WF confluence to impassible falls (RM 0.7 to 2.4) | 2.2 | 3.2 |  |  |  | Naturally quite confined and much road impingement. Coarse cobble sbt. Relatively steep -- ~5%. Moderate LWD -- worse than WF.
Little Naches R.-11 | Bear Cr. To NF/MF Little Naches River confluence (RM 10.9 to 13.3) | 1 | 1.5 |  |  |  | Unconfined, low gradient, good LWD, small sbt. Scour chain & Vibert box data for 93-94 and 94-95 showed some deposition, but no evidence of scour. Steelhead redds observed here several years.
MF Little Naches R. | Mouth to impassible falls (RM 0 to 2.5). | 2 | 2.5 |  |  |  | Quite confined, good LWD, some logging in headwaters in recent years, fairly steep (4%). Lower half mile unconfined wetland.
NF Little Naches R.-1 | Mouth to Blowout Cr. (RM 0 to 0.6) | 1.5 | 2.7 |  |  |  | Low gradient (~1%), fairly unconfined. Coarse sbt probably because of logging-induced flashiness. WS analysis suggests scour problems.
Blowout Cr.-1 | Mouth to steep section (RM 0 to 2.0) | 1.7 | 3 |  |  |  | Unconfined, small substrate depositional area, low gradient, heavily logged, and burned (Falls Creek Fire of 1988). Sbt so small as to be easily mobilized. WS analysis suggests a possible scour problem.
Blowout Cr.-2 | Beginning of steep section to impassible falls (RM 2 to 3.6) | 2.2 | 3.2 |  |  |  | Quite confined, some LWD.
NF Little Naches R.-2 | Blowout Cr. to Pyramid Cr. (RM 0.6 to 2.4) | 1.5 | 2.5 |  |  |  | Unconfined, low gradient, excellent LWD density. Good cobble/gravel sbt. But heavily logged and BFW flows probably more frequent and longer. Also Falls Cr. Fire.
Pyramid Cr. | Mouth to impassibly steep section (RM 0 to 2.8) | 2 | 3 |  |  |  | Gradient moderately high (3-3.5%), good LWD, coarse cobble sbt, fairly confined, headwaters very heavily logged (the most heavily logged in L. Naches Watershed). LWD keeps no worse than a 3.
NF Little Naches R.-3 | Pyramid to beginning of steeper, confined section (RM 2.4 to 4.5) | 1.5 | 2.5 |  |  |  | Modest gradient (~2%), fairly unconfined, good LWD, some depositional reaches. Similar to NF reach 2.
NF Little Naches R.-4 | Beginning of steep section to impassibly steep section (RM 4.5 to 6.5) | 2 | 3 |  |  |  | Little LWD because of logging, fire, fire salvage.
Bumping R.-1 | Mouth to American R. (RM 0 to 3.5).
Bumping R.-2a | American R. to dam (RM 3.5 to 17).
Bumping R.-2b(Bumping Dam) | Bumping Dam
Bumping R.-3a (Bumping Lake Reach 1) | Bumping Lake, Dam to Deep Cr. mouth (RM 17 - 18.9)
Bumping R.-3b (Bumping Lake Reach 2) | Bumping Lake, Deep Cr. mouth to Bumping River lake interior reach mouth (RM 18.9 -21.1)
Bumping R.-4 | Bumping River lake inlet to Cougar Cr. (RM 21.1 to 22.3).
Bumping R.-5 | Bumping River, Cougar Cr. to falls (RM 22.3 - 25.8)
Cougar Cr. | Mouth to accessibility limit (RM 0 to 4).
Deep Cr. | Mouth to impassible falls (RM 0 to 4.9).
American R.-1 | Mouth to Bumping Rd. Br. (RM 0 to 0.96)
American R.-2 | Bumping R. Br. to Hell's Crossing Br. (RM 0.96 to 5.4)
American R.-3 | Hells' Crossing to Miner Cr. (RM 5.4 to 8.7)
American R.-3A | Miner Cr. to Kettle Cr. (RM 8.7 to 9.7)
American R.-3B | Kettle Cr. to 4th Br. (RM 9.7 to 11.1)
American R.-4 | 4th Br. to Union Cr. (RM 11.1 to 11.5)
American R.-4A | Union Cr. to Lodgepole Campground (RM 11.5 to 12.4)
American R.-5 | Lodgepole Campground to Morse Cr. Footbridge (RM 12.4 to 14.6)
American R.-6 | Morse Cr. Footbridge to Morse Cr. (RM 14.6 to 15.6)
American R.-6A | Morse Cr. to Rainier Fork (RM 15.6 to 16.9)
American R.-6B | Rainier Fork to braided section with impassible cascade (RM 16.9 to 19.9)
Kettle Cr. | Mouth to impassibly steep section (RM 0 to 0.4)
Miner Cr. | Mouth to impassibly steep section (RM 0 to 0.5)
Morse Cr. | Mouth to impassibly steep section (RM 0 to 0.3)
Rainier Fork | Mouth to impassible falls (RM 0 to 2.0)
Union Cr. | Mouth to impassible falls (RM 0 to 1.0)
Yakima R.-9A (Roza Dam) | Roza Dam (RM 127.9).
Yakima R.-9B | Roza Dam to Umtanum Cr. (RM 127.9 to 139.8).
Yakima R.-10 | Umtanum Cr. to Wilson Cr. (RM 139.8 to 147).
Yakima R.-11 | Wilson Cr. to Bull Ditch outtake (RM 147 to 153.5).
Yakima R.-11A | Bull Ditch outtake to Reecer Cr. (RM 153.5 to 153.7).
Yakima R.-11B | Reecer Cr. to Manastash Cr. (RM 153.7 to 154.5)
Yakima R.-12 | Manastash Cr. to Taneum Cr. (RM 154.5 to 166.1). | 1.5 | 2.2 |  |  |  | P heavily diked and confined by freeway in lower half. Max flows now 1/3 historic, but floodplain ~1/3 of historic. Much less LWD now than historically -- in-channel as well as recruitment potential. In all, very similar to Selah gap reach: gradient, LWD, confinement. One slight difference between Selah Gap and here: Roza Dam reduces frequency and duration of BF flows.
Yakima R.-13 | Taneum Cr. to Swauk Cr. (RM 166.1 to 169.9).
Yakima R.-14 | Swauk Cr. to Teanaway R. (RM 169.9 to 176.1).
Yakima R.-15 | Teanaway R. to Cle Elum R. (RM 176.1 to 185.6).
Yakima R.-16 | Cle Elum R. to Little Cr. (RM 185.6 to 194.6). | 1 | 2.25 |  |  |  | Channel somewhat downcut; confined down to Peterson Cr.;
Yakima R.-17 | Little Cr. to Big Cr. (RM 194.6 to 195.8). | 1.5 | 2.5 |  |  |  | Severe confinement (maybe 80%+): Elk Meadows pins river against LB bluff almost entire reach. LWD removed and banks hardened. Nevertheless, redd caps were not washed out in 1984-85-86. Mean monthly flows now usually are about 1/3 of historical, however.
Yakima R.-17A | Big Cr. to Tucker Cr. (RM 195.8 to 199.9) | 1 | 2 |  |  |  | Very similar to Tucker to Easton --
Yakima R.-18 | Tucker Cr. to Easton Dam/Lake Easton (RM 199.9 to 202.5). | 1 | 2
Yakima R.-19A (Easton Dam) | Easton Dam (RM 202.5)
Yakima R.-19B (Lake Easton) | Lake Easton -- Easton Dam to Kachess R. (RM 202.5 to 203.4).
Yakima R.-20 | Kachess R. (upstream end of Lake Easton) to Cabin Cr. (RM 203.4 to 205).
Yakima R.-21 | Cabin Cr. to Keechelus Dam (RM 205 to 214.5).
Yakima R.-22A (Keechelus Dam) | Keechelus Dam
Yakima R.-22B (Keechelus Lake) | Dam to Gold Cr. (RM 214.5 to 220).
EastonHatchery | Easton Hatchery without enhancement
Umtanum Cr. | Mouth to headwaters (RM 0 to 8).
Wilson Cr.-1 | Mouth to Cherry Cr. (RM 0 to 1.1).
Wilson Cr.-2 | Cherry Cr. to Lower Naneum Cr. (RM 1.1 to 1.7)
Wilson Cr.-3 | Lower Naneum to East Branch Wilson Cr. (RM 1.7 to 5.9)
Wilson Cr.-4 | Mouth of East Branch Wilson Cr. to Bull Ditch inlet (RM 5.9 to 7.8)
Bull Ditch | Bull Ditch from Yakima take-off to Wilson Cr. Outlet
Wilson Cr.-4A | Bull Ditch inlet to mouth of Mercer Cr. (RM 7.8 to 8.5)
Wilson Cr.-5 | Mercer Cr. mouth to impassible irrigation diversion (RM 8.5 to 9.0)
Wilson Cr.-6 | Passage barrier to diversion point of East Branch Wilson Cr. (RM 9.0 to 11.3)
East Branch Wilson Cr.-1 | Mouth to impassible irrigation barrier (RM 0 to 1.1)
East Branch Wilson Cr.-2 | Passage barrier to point of diversion from Wilson Cr. (RM 1.1 to 3.0)
Wilson Cr.-7 | Diversion point of East Branch Wilson Cr. to Highline Canal (RM 11.3 to 15.9)
Wilson Cr.-8 | Highline Canal to diversion point of Mercer Cr. (RM 15.9 to 16.4)
Wilson Cr.-9 | Diversion point of Mercer Cr. to diversion point of Whisky Cr. (RM 16.4 to 17.2)
Wilson Cr.-10 | Diversion point of Whisky Cr. to diversion point of Lower Naneum Cr. (RM 17.2 to 18.2)
Wilson Cr.-11 | Diversion point of Lower Naneum Cr. to confluence with Upper Naneum Cr. (RM 18.2 to 19.5)
Wilson Cr.-12 | Upper Naneum Cr. confluence to steep, intermittant section (RM 19.5 to 22.2)
Cherry Cr.-1 | Mouth to Badger Cr. (RM 0 to 0.3)
Cherry Cr.-2 | Badger Cr. to impassible irrigation diversion (RM 0.3 to 1.3)
Cherry Cr.-3 | Passage barrier to Cooke Cr. (RM 1.3 to 1.6)
Cherry Cr.-4 | Cooke Cr. to Caribou/Park confluence (RM 1.6 to 2.7)
Badger Cr.-1 | Mouth to Impassible irrigation diversion (RM 0 to 0.7)
Badger Cr.-2 | Passage barrier to Highline Canal (RM 0.7 to 10.2)
Badger Cr.-3 | Highline Canal to steep, intermittant section (RM 10.2 to 10.5)
Park Cr.-1 | Mouth to Highline Canal (RM 0 to 9.2)
Park Cr.-2 | Highline Canal to steep, intermittant section (RM 9.2 to 12.2)
Caribou Cr.-1 | Mouth to Highline Canal (RM 0 to 10.0)
Caribou Cr.-2 | Highline Canal to steep, intermittant section (RM 10 to 17.9)
Cooke Cr.-1 | Mouth to Highline Canal (RM 0 to 10.4)
Cooke Cr.-2 | Highline Canal to steep, intermittant section (RM 10.4 to 19.5)
Little Naneum Cr. | Mouth to diversion point out of Lower Naneum Cr. (RM 0 to 4.5)
Lower Naneum Cr.-1 | Mouth to Little Naneum Cr. inflow (RM 0 to 0.7)
Lower Naneum Cr.-2 | Little Naneum Cr. to Coleman Cr. (RM 0.7 to 1.1)
Lower Naneum Cr.-3 | Coleman Cr. to impassible irrigation diversion (RM 1.1 to 1.9)
Lower Naneum Cr.-4 | Passage barrier to diversion into Little Naneum Cr. (RM 1.9 to 4.5)
Lower Naneum Cr.-5 | Little Naneum diversion to Highline Canal (RM 4.5 to 11.1)
Lower Naneum Cr.-6 | Highline Canal to diversion point from Wilson Cr. (RM 11.1 to 13.2)
Upper Naneum Cr. | Confluence with Wilson Cr. to steep, intermittant section (RM 0 to 8.5)
Coleman Cr.-1 | Mouth to impassible irrigation diversion (RM 0 to 0.5)
Coleman Cr.-2 | Passage barrier to Highline Canal (RM 0.5 to 10.3)
Coleman Cr.-3 | Highline Canal to Coleman Falls (RM 10.3 to 16.7)
Mercer Cr.-1 | Mouth of Mercer Cr. to mouth of Whisky Cr. (RM 0 to 0.8)
Mercer Cr.-2 | Whisky Cr. to impassible irrigation diversion (RM 0.8 to 1.1)
Mercer Cr.-3 | Passage barrier to point of diversion from Wilson Cr. (RM 1.1 to 10)
Whisky Cr.-1 | Mouth to impassible irrigation diversion (RM 0 to 2.1)
Whisky Cr.-2 | Passage barrier to diversion point from Wilson Cr. (RM 2.1 to 8.5)
Reecer Cr.-1 | Mouth to Currier Cr. (RM 0 to 1.7)
Reecer Cr.-2 | Currier Cr. to steep, intermittant section (RM 1.7 to 9.8)
Currier Cr. | Mouth to steep, intermittant scetion (RM 0 to 8.1)
Manastash Cr.-1 | Mouth to dewatered Barnes Rd. Diversion Dam (RM 0 to 1.4)
Manastash Cr.-1A | Barnes R. Diversion Dam (RM 1.4)
Manastash Cr.-2 | Barnes R. Diversion Dam to Westside Canal inflow (RM 1.4 to 1.7)
Manastash Cr.-3 | Westside Canal inflow to old Anderson Diversion Dam (RM 1.7 to 3.0)
Manastash Cr.-3A | Old Anderson Diversion Dam (RM 3.0)
Manastash Cr.-4 | Old Anderson Diversion to new Anderson Diversion (RM 3.0 to 3.4)
Manastash Cr.-5 | New Anderson Diversion to Reed Diversion Dam (RM 3.4 to 4.9)
Manastash Cr.-5A | Reed Diversion Dam (RM 4.9)
Manastash Cr.-6 | Reed Diversion Dam to Hadfield Diversion Dam (RM 4.9 to 5.3)
Manastash Cr.-6A | Hadifeld Diversion Dam (RM 5.3)
Manastash Cr.-7 | Hadfield Diversion Dam to KRD siphon and inflow (RM 5.3 to 5.4)
Manastash Cr.-8 | KRD siphon/inflow to Keach/Jenson Diversion Dam (RM 5.4 to 5.5)
Manastash Cr.-8A | Keach/Jenson Diversion Dam (RM 5.5)
Manastash Cr.-9 | Keach/Jenson Diversion Dam to Manastash Ditch Diversion Dam (RM 5.5 to 5.7)
Manastash Cr.-9A | Manastash Ditch Diversion Dam (RM 5.7)
Manastash Cr.-10 | Manastash Diversion Dam to forks (RM 5.7 to 8.5)
NF Manastash Cr. | Mouth to Forest Service Boundary (RM 0 to 10.4).
SF Manastash Cr.-1 | Mouth to end of Manastash Canyon (RM 0 to 9).
SF Manastash Cr.-2 | Canyon entrance to steep, low-flow section upstream of Hereford Meadows (RM 9 to 18)
Taneum Cr.-1 | Mouth to Bruton Diversion Dam (RM 0 to 1.6).
Taneum Cr.-1A | Bruton Diversion Dam (RM 1.6)
Taneum Cr.-2 | Bruton Diversion Dam to Taneum Ditch Diversion Dam (RM 1.6 to 2.4)
Taneum Cr.-2A | Taneum Ditch Diversion Dam (RM 2.4)
Taneum Cr.-3 | Taneum Ditch Diversion Dam to KRD inflow (RM 2.4 to 2.6)
Taneum Cr.-4 | KRD inflow to Knudsen Diversion Dam (RM 2.6 to 3.5)
Taneum Cr.-4A | Knudsen Diversion Dam (RM 3.5)
Taneum Cr.-5 | Knudsen Diversion Dam to Taneum C.G. and beginning of confined section (RM 3.5 to 8.2)
Taneum Cr.-6 | Taneum C.G. to forks (RM 8.2 to 12.7)
NF Taneum Cr. | Mouth to impassibly steep gradient above Fishhook Flats (RM 0 to 5.7).
SF Taneum Cr. | Mouth to Case Knife Cr. (estimated steelhead access limit) (RM 0 to 2.3).
ClarkFlatHatchery | Taneum Cr. to Swauk Cr. (RM 166.1 to 169.9).
Swauk Cr.-1 | Mouth to Williams Cr. (RM 0 to 11.0).
Swauk Cr.-2 | Willimas Cr. to Iron Cr. (Steelhead access limit)(RM 11.0 to 17.3)
Williams Cr. | Mouth to steelhead access limit at Cougar Gulch (RM 0 to 2.8)
Iron Cr. | Mouth sto steelhead access limit (RM 0 to 2.0)
Cle Elum R.-1 | Mouth to dam (RM 0 to 8.2).
Cle Elum R.-2A (Cle Elum Dam) | Cle Elum Dam
Cle Elum R.-2B (Lake Cle Elum) | Dam to Cle Elum R. confluence (RM 8.2 to 15.9).
Cle Elum R.-3 | Lake inlet to Cooper R. (RM 15.9 to 19.2).
Cle Elum R.-4 | Cooper R. to Waptus R. (RM 19.2 to 21.5).
Cle Elum R.-5 | Waptus R. to headwaters (RM 21.5 to 34.2).
Cooper R. | Mouth to impassible falls (RM 0 to 3.2).
Waptus R. | Mouth to impassibly steep section (RM 0 to 3.5).
Little Cr.-1 | Mouth to passge/flow problems associated with subdivision (RM 0 to 0.9).
Little Cr.-2 | Subdivion to steep gradient (access limit spring chinook)(RM 0.9 to 3.6)
Little Cr.-3 | Steep gradient section to estimated steelhead access limit (RM 3.6 to 5.0)
Big Cr.-1 | Mouth to impassible diversion dam (RM 0 to 2.1).
Big Cr.-2 | Diversion dam to estimated spring chinook access limit (RM 2.1 to 4.8)
Big Cr.-3 | Spring chinook access limit to Greek Cr. (RM 4.8 to 7.5)
Big Cr.-4 | Greek Cr. to steelhead access limit (RM 7.5 to 10)
Greek Cr. | Mouth to steelhead access limit (RM 0 to 1.5)
Tucker Cr.-1 | Mouth to impassible KRD siphon (RM 0 to 0.9)
Tucker Cr.-2 | KRD siphon to access limit (RM 0.9 to 2.4)
Kachess R.-1 | Mouth to Kachess Dam (RM 0 to 1).
Kachess R.-2A (Kachess Dam) | Kachess Dam
Kachess R.-2B (Kachess Lake first reach) | Dam to Box Canyon Cr. (RM 1 to 7.9).
Kachess R.-3 (Kachess Lake second reach) | Box Canyon to Kachess R. (RM 7.9 to 11.1)
Kachess R.-4 | Lake confluence to falls (RM 11.1 to 11.6).
Box Canyon Cr. | Mouth to forks (RM 0 to 1.4).
Cabin Cr. | Mouth to falls (RM 0 to 3.3).
Gold Cr. | Mouth to steep, intermittant section (RM 0 to 4.3).
Teanaway R.-1 | Mouth to NF Teanaway R. (RM 0 to 10.6). | 1.5 | 3.2 |  |  |  | Very little LWD, 5-6 miles confined by highway at lower end; coarse gravel/cobble substrate; substantial timber harvest in middle watershed. T had much more channel complexity: beaver dams, LWD, cottonwood galleries.
Teanaway R.-2 | NF to MF/WF (RM 10.6 to 11.7).
NF Teanaway R.-1 | Mouth to Lick Cr. (RM 0 to 1.5).
NF Teanaway R.-2 | Lick Cr. to Dickey Cr. (RM 1.5 to 1.8)
NF Teanaway R.-3 | Dickey Cr. to Middle Cr. (RM 1.8 to 3.9)
NF Teanaway R.-4 | Middle Cr. to Indian Cr. (RM 3.9 to 4.3)
NF Teanaway R.-5 | Indian Cr. to Jack Cr. (RM 4.3 to 5.9)
NF Teanaway R.-6 | Jack Cr. to Jungle Cr. (RM 5.9 to 7.1)
NF Teanaway R.-7 | Jungle Cr. to Stafford Cr.(RM 7.1 to 8.3)
NF Teanaway R.-7A | Stafford Cr. to Beverly Cr. (RM 8.3 to 10.8; limit of spring chinook access)
NF Teanaway R.-8 | Beverly Cr. to Johnson Cr. (RM 10.8 to 11.6)
NF Teanaway R.-9 | Johnson Cr. to DeRoux Cr. (NF Teanaway steelhead access limit) (RM 11.6 to 15.2)
Lick Cr. | Mouth to steelhead access limit (RM 0 to 1.5)
Dickey Cr. | Mouth to steelhead access limit (RM 0 to 1.0)
Middle Cr. | Mouth to steelhead access limit (RM 0 to 1.4
Indian Cr. (Teanaway) | Mouth to steelhead access limit (RM 0 2.8)
Jack Cr. | Mouth to ateelhead access limit (RM 0 to 2.1)
Jungle Cr. | Mouth to ateelhead access limit (RM 0 to 1.0)
Stafford Cr.-1 | Mouth to Standup Cr. (RM 0 tp 1.0)
Stafford Cr.-2 | Standup Cr. to Bear Cr. (RM 1 to 6)
Stafford Cr.-3 | Bear Cr. to impassibly steep section (steelhead access limit)(RM 6.0-7.5)
Standup Cr.-1 | Mouth to gradient break (spring chinook access limit)(RM 0 to 0.5)
Standup Cr.-2 | Mouth to steelhead access limit (RM 0.5 to 2.0)
Bear Cr.(TWay)-1 | Mouth to small falls (spring chinook access limit)(RM 0 to 0.5)
Bear Cr.(TWay)-2 | Mouth to steelhead access limit (RM 0.5 to 2.0)
Beverly Cr. | Mouth to steelhead access limit (RM 0 to 1.0)
Johnson Cr. | Mouth to steelhead access limit (RM 0 to 1.0)
MF Teanaway R.-1 | Mouth to spring chinook acces limit (RM 0 to 2.45)
MF Teanaway R.-2 | Spring chinook access limit to Jolly Cr. (Steelhead access limit)(RM 2.45 to 11.2)
WF Teanaway R.-1 | Mouth to spring chinook access limit (RM 0 to 3).
WF Teanaway R.-2 | Spring chinook access limit to impassibly steep gradient (RM 3 to 7.3)
TeanawayHatchery | Acclimation Site in this reach: NF T'way, Jack Cr. to Stafford (RM 5.9 to 14.2).

## BdScour2
Attribute Code: |  | BdScour
Attribute Name: |  | Bed scour: Magnitude of ~10-year events.
|  | Initial Rating |  |  |  | Reviewer's Rating |  |  |  | Focus month (no.) |  | Level of Proof |  | Comment | Scribe |  | Date Created
Reach |  | Category |  | Value |  | Category |  | Value | [7 empty] | Date Updated
|  | T | P | T | P | T | P | T | P | T | P | T | P |  |  |  |  | T | Doc | P | Doc
Yakima R.-1A | Yakima Delta (RM 0 to 2.1).
Yakima R.-1B | Delta to Horn Dam (RM 2.1 to 18).
Horn Dam | Horn Dam
Yakima R.-1C | Horn Dam to Benton Bridge (RM 18 to 29.8).
Yakima R.-1D | Benton Bridge to Corral Canyon Cr. (RM 29.8 to 33.5).
Yakima R.-1D1 | Corral Canyon Cr. to Prosser Powerplant Outfall (RM 33.5 to 35.8)
Yakima R.-1E | Chandler Powerplant Outfall to Spring Cr. (RM 35.8 to 41.8).
Yakima R.-2A | Spring Cr. to Prosser Dam (RM 41.8 to 47.1).
Yakima R.-2B (Prosser Dam) | Prosser Dam (RM 47.1)
Yakima R.-2C | Prosser Dam to Mabton (RM 47.1 to 55).
Yakima R.-2C1 | Mabton to Sulpur Cr. Wasteway (RM 55 to 61)
Yakima R.-2D | Sulphur Cr. to Satus Cr. (RM 61 to 69.6).
Yakima R.-3 | Satus Cr. to Toppenish Cr. (RM 69.6 to 80.4).
Yakima R.-4 | Toppenish Cr. to Marion Drain (RM 80.4 to 82.6).
Yakima R.-4A | Marion Drain to Granger Drain (RM 82.6 to 83.2)
Yakima R.-5A | Granger Drain to Sunnyside Dam (RM 83.2 to 103.8).
Yakima R.-5B (Sunnyside Dam) | Sunnyside Dam (RM 103.8).
Yakima R.-5C | Sunnyside Dam to Wapato Dam (RM 103.8 to 106.6).
Yakima R.-5D (Wapato Dam) | Wapato Dam (RM 106.6).
Yakima R.-5E | Wapato Dam to Ahtanum Cr. (RM 106.6 to 106.9).
Corral Canyon Cr. | Mouth to steelhead access limit (RM 0 to 4.15)
Snipes Cr.-1 | Mouth to Spring Cr. (RM 0 to 0.2).
Spring Cr. | Mouth to impassible culvert at Hess Rd. (RM 0 to 0.8)
Snipes Cr.-2 | Spring Cr. to Roza outfall flume (RM 0.2 to 3.6)
Marion Drain-1 | Mouth to Gate Structure (RM 0 to 1.5).
Marion Drain-2 (Gate Structure) | Gate Structure (RM 1.5).
Marion Drain-3 | Gate Structure to Wanity Slough (RM 1.5 to 5.0).
Marion Drain-4 | Wanity Slough to Harrah Drain (RM 5.0 to 17.8)
Harrah Drain | Mouth to Impassible RR Br. In Harrah (RM 0 to 5.3)
Wanity Slough | Mouth to impassible diversion at Lateral 3 (RM 0 to 14.5)
Sulphur Cr. | Mouth to Sheller R. culverts (RM 0 to 7.2)
Satus Cr.-1 | Mouth to Mule Dry (RM 0 to 8.5).
Satus Cr.-2 | Mule Dry Cr. to Dry Cr. (RM 8.5 to 18.7).
Satus Cr.-3 | Dry Cr. to Logy Cr. (RM 18.7 to 23.6).
Satus Cr.-4 | Logy Cr. to Bull Cr. (RM 23.6 to 36).
Satus Cr.-5 | Bull Cr. to Kusshi Cr. (RM 36 to 37.2)
Satus Cr.-6 | Kusshi to Wilson Charlie Cr. (RM 37.2 to 39.3).
Satus Cr.-7 | Wilson Charlie Cr. to Falls (RM 39.3 to 46.0).
Mule Dry Cr. | Mouth to limit of accessibiility (RM 0 to 17.2).
Dry Cr. (Satus)-1 | Mouth to Fortyday Cr. (Intermittent Zone) (RM 0 to 14.5).
Dry Cr. (Satus)-2 | Fortyday to SF Dry Cr. (RM 14.5 to 28.5).
Logy Cr. | Mouth to falls (RM 0 to 14).
Bull Cr. | Mouth to headwaters (RM 0 to 1.5).
Kusshi Cr. | Mouth to low-flow/steep section (RM 0 to 6.3).
Wilson Charlie Cr. | Mouth to access limit (RM 0 to 1.6).
SatusHatchery | Hypothetical Hatchery
Toppenish Cr.-1 | Mouth to Tainer Gate Diversion and Juvenile Bypass (RM 0 to 3.4).
Toppenish Cr.-1A (Tainer Gate Diversion and Juvenile Bypass) | Tainer Gate Diversion and Juvenile Bypass)
Toppenish Cr.-2 | Tainer Gate to Highway 97 Bridge (RM 3.4 to 10.7)
Toppenish Cr.-3 | Highway 97 Bridge to Toppenish Unit II Pump Diversion (RM 10.7 to 26.5)
Toppenish Cr.-3A | Unit II Pump Diversion (RM 26.5)
Toppenish Cr.-4 | Unit II Pump Diversion to Mud Lake Drain (RM 26.5 to 31.5)
Toppenish Cr.-5 | Mud Lake Drain to Simcoe Cr. (RM31.5 to 32.7)
Toppenish Cr.-6 | Simcoe Cr. to Signal Point Rd. Bridge (RM 32.7 to 40.2)
Toppenish Cr.-7 | Signal Point Rd. Bridge to Toppenish Lateral Canal (RM 40.2 to 44.7)
Toppenish Cr.-7A | Toppenish Lateral Canal Diversion (RM 44.7)
Toppenish Cr.-8 | Toppenish Lateral Canal to Willy Dick Canyon Cr. (RM 44.7 to 49.6)
Toppenish Cr.-9 | Willy Dick Canyon Cr. to NF Toppenish Cr. (RM 49.6 to 57.4)
Toppenish Cr.-10 | NF Toppenish Cr. to SF Toppenish Cr. (RM 57.4 to 60.6)
Toppenish Cr.-11 | SF Toppenish Cr. to East Bank Access (RM 60.6 to 65.0)
Toppenish Cr.-12 | Toppenish Cr. East Bank Access to Big Bend (historical spring chinook access limit)(RM 65.0 to 67.9)
Toppenish Cr.-13 | Toppenish Cr. Big Bend to Panther Cr. (Historical steelhead/coho access limit)(RM 67.9 to 71.6)
Simcoe Cr.-1 | Mouth to Stephenson Rd. (RM 0 to 5.9).
Simcoe Cr.-2 | Stephenson R. to Agency Cr. (RM 5.9 to 9.5)
Simcoe Cr.-3 | Agency Cr. to Wesley Rd. (RM 9.5 to 10.4)
Simcoe Cr.-4 | Wesley Rd. to Simcoe Feeder Canal Dam (RM 10.4 to 13.9)
Simcoe Cr.-4A | Simcoe Feeder Canal (RM 13.0)
Simcoe Cr.-5 | Simcoe Feeder Canal to Wahtum Cr. (RM 13.9 to 14.4)
Simcoe Cr.-6 | Wahtum Cr. to forks (RM 14.4 to 19.9)
Willy Dick Canyon Cr.-1 | Mouth to new culvert (RM 0 to 1.8)
Willy Dick Canyon Cr.-2 | New culvert to forks (RM 1.8 to 2.6)
Willy Dick Canyon Cr.-3 | Forks to steelhead access limit (RM 2.6 to 4.0) | [16 empty] | Assigned value of 4 to Template by Lestelle
NF Toppenish Cr.-1 | Mouth to Tie Rd. (RM 0 to 2.9)
NF Toppenish Cr.-2 | Tie Rd to impassible falls (RM 2.9 to 6.6)
SF Toppenish Cr. | Mouth to access limit (RM 0 to 1).
Agency Cr.-1 | Mouth to Job Corps site (RM 0 to 6.3).
Agency Cr.-2 | Job Corps site to impassible falls (RM 6.3 to 9.0)
Wahtum Cr. | Mouth to access limit (RM 0 to 4.0)
NF Simcoe Cr. | Mouth to access limit (RM 0 to 4).
SF Simcoe Cr. | Mouth to acess limit (RM 0 to 4).
Yakima R.-6 | Yakima R., Ahtanum Cr. to Wide Hollow Cr. (RM 106.9 to 107.4)
Yakima R.-6A | Yakima R., Wide Hollow Cr. to Roza Powerplant Outfall (RM 107.4 to 113.3)
Yakima R.-6B | Yakima R., Roza Powerplant Outfall to Naches R. (RM 113.3 to 116.3)
Yakima R.-7 | Yakima R., Naches R. to Wenas Cr. (RM 116.3 to 122.4)
Yakima R.-8 | Yakima R., Wenas Cr. to Roza Dam (RM 122.4 to 127.9).
Ahtanum Cr.-1 | Mouth to Bachelor Cr. Return (RM 0 to 3.2)
Ahtanum Cr.-2 | Bachelor return to Hatton return (RM 3.2 to 8.5)
Ahtanum Cr.-3 | Hatton return to lower WIP diversion (RM 8.5 to 9.9)
Ahtanum Cr.-3A (Lower WIP Diversion Dam) | Lower WIP Diversion Dam (RM 9.9).
Ahtanum Cr.-4 | Lower WIP Diversion Dam to American Fuit Rd. Bridge (RM 9.9 to 14.0)(downstream end of natural losing reach)
Ahtanum Cr.-5 | American Fruit Rd. Bridge to Bachelor/Hatton Diversion (RM 14.0 to 18.9)
Ahtanum Cr.-5A (Bachelor /Hatton Diversion Dam) | Bachelor/Hatton Diversion Dam (RM 18.9)
Ahtanum Cr.-6 | Bachelor/Hatton Diversion to Upper WIP Diversion Dam (RM 18.9 to 19.6)
Ahtanum Cr.-6A (Upper WIP Diversion Dam) | Upper WIP Diversion Dam (RM 19.6)
Ahtanum Cr.-7 | Upper WIP Diversion Dam to confluence of NF and SF (RM 19.6 to 23.1)
Bachelor Cr.-1 | Bachelor Cr. Diversion at dam to diversion from Bachelor into Hatton Cr. (RM 17.2 to 17.15)
Bachelor Cr.-2 | Bachelor Cr. Re-entry point into Ahtanum (RM 0) to diversion from Bachelor into Hatton Cr. (RM 17.15)
Hatton Cr. | Re-entry point into Ahtanum to diversion point from Bachelor (RM 0 to 10.5)
Ahtanum Cr. NF-1 | Mouth to historical spring chinook access limit (RM 0 to 2.0).
Ahtanum Cr. NF-2 | Spring chinook access limit to Nasty Cr. (Rm 2.0 to 5.3)
Ahtanum Cr. NF-3 | Nasty Cr. to Foundation Cr. (RM 5.3 to 10.2)
Ahtanum Cr. NF-4 | Foundation Cr. to MF Ahtanum Cr. (RM 10.2 to 11.6)
Ahtanum Cr. NF-5 | MF Ahtanum Cr. to McLain Canyon (RM 11.6 to 13.1)(upper acccess limit for coho)
Ahtanum Cr. NF-6 | McLain Canyon to upper access limit for steelhead (RM 13.1 to 14.5)
Foundation Cr. | Mouth to steelhead/coho access limit (RM 0 to 0.8)
Nasty Cr. | Mouth to steelhead/coho access limit (RM 0 to 3.7)
MF Ahtanum Cr. | Mouth to steelhead/coho access limit (RM 0 to 0.9)
Ahtanum Cr. SF-1 | Mouth to historical spring chinook access limit (RM 0 to 2.0).
Ahtanum Cr. SF-2 | Spring chinook access limit to coho/steelhead access limit (RM 2 to 6.3)
Wide Hollow Cr.-1 | Mouth to Spring Branch Cr. at RM .25
Wide Hollow Cr.-2 | Spring Branch Cr. to Alaska steep-pass ladder at old mill (upstream limit for spring chinook)(RM 0.25 to .3)
Wide Hollow Cr.-3 | Steep-pass ladder to 64th St. culvert (upstream limit for coho adults)(RM 0.3 to 5.8)
Wide Hollow Cr.-4 | 64th St. culvert to Dazet Rd (upsteam limit for steelhead)(RM 5.8 to 10.4)
Spring Branch Cr. | Mouth to spring source (RM 0 to 1.5)
Wenas Cr.-1 | Mouth to dewatered section above Cottonwood Cr. (RM 0 to 1.4)
Wenas Cr.-2 | Mouth to confluence of NF and SF Wenas (RM 1.4 to 22.1)
NF Wenas Cr. | Mouth to impassible falls (RM 0 to 8).
SF Wenas Cr. | Mouth to estimated historical access limit (RM 0 to 3)
Naches R.-1 | Mouth to Cowiche Cr. (RM 0 to 2.7)
Naches R.-1a | Cowiche Cr. to Buckskin Slough (RM 2.7 to 3.3)
Naches R.-1b | Buckskin Slough to S Naches Channel return (RM 3.3 to 9.8)
Naches R.-1c | S Naches Channel return to S Naches Channel diversion (RM 9.8 to 14.0)
Naches R.-2A | S Naches Channel diversion to Wapatox Dam (RM 14.0 to 17.1)
Naches R.-2B (Wapatox Dam) | Wapatox Dam (RM 17.1).
Naches R.-2C | Wapatox Dam to Tieton (RM 17.1 to 17.5).
Naches R.-3 | Tieton R. to Rattlesnake Cr. (RM 17.5 to 27.8)
Naches R.-4 | Rattlesnake Cr. to Nile Cr. (RM 27.8 to 29.4).
Naches R.-5 | Nile Cr. to Little Naches/Bumping R. (RM 29.4 to 44.6).
S Naches Channel | Diversion to re-entry point (RM 0 to 4.2)
Cowiche Cr. | Mouth to forks (RM 0 to 7.5).
SF Cowiche Cr.-1 | Mouth to Reynold's Cr. (RM 0 to 11.8)
SF Cowiche Cr.-2 | Reynold's Cr. to confluence of Unnamed RB trib @ RM 17.5
Reynold's Cr. | Mouth to steep, intermittant section (RM 0 to 5)
NF Cowiche Cr. | Mouth to forested area (RM 0 to 3.3)
Buckskin Slough | Mouth to upstream end at RM 5.5
Tieton R.-1 | Mouth to Oak Cr. (RM 0 to 1.8)
Tieton R.-2 | Oak Cr. to Yakima/Tieton Diversion Dam (RM 1.8 to 14.2)
Yakima/Tieton Diversion Dam | Yakima/Tieton Diversion Dam
Tieton R.-3 | Yakima/Tieton Diversion Dam to Wildcat Cr. (RM 14.2 to 20.7)
Tieton R.-4 | Wildcat Cr. to Rimrock Dam (RM 20.7 to 21.3)
Rimrock Dam | Rimrock Dam
Tieton R.-5 | Rimrock Dam to pre-inundation confluence of NF and SF Tieton (RM 21.3 to 22.8)
Oak Cr. | Mouth to steep, low-flow section (RM 0 to 11.8) | 1 | 1 | [8 empty] | 3 | 2 | Beaver dams reported in Schmidt et al 1992 make extensive bedload movement unlikely
Wildcat Cr. | Mouth to impassibly steep section (RM 0 to 1.7)
NF Tieton R.-1 | Mouth to Indian Cr. -- currently inundated by Rimrock Reservoir (RM 0 to 5.8).
NF Tieton R.-2 | Indian Cr. to inundation limit by Rimrock Reservoir (RM 5.8 to 6.5).
NF Tieton R.-3 | Inundation point to Clear Cr. (RM 6.5 to 7.2)
NF Tieton R.-4 | Clear Cr. to Clear Lake Dam (RM 7.2 to 7.3)
Clear Lake Dam | Clear Lake Dam
NF Tieton R.-5 | Clear Lake Dam to toe of alluvial fan (RM 7.3 to 17.4)
Indian Cr. (NF Tieton) | Mouth to impassible falls (RM 0 to 5.1).
Clear Cr. | Mouth to falls. (RM 0 to 4).
SF Tieton R.-1 | Original mouth to limit of inundation by Rimrock Reservoir (RM 0 to 1.6).
SF Tieton R.-2 | Inundation point to impassible falls (RM 1.6 to 14.0)
Rattlesnake Cr.-1 | Mouth to Little Rattlesnake Cr. (RM 0 to 1.1).
Rattlesnake Cr.-2 | Little Rattlesnake to North Fork (RM 1.1 to 7.7).
Rattlesnake Cr.-3 | North Fork to Hindoo (RM 7.7 to 13.2)
Rattlesnake Cr.-4 | Hindoo Cr. to uppermost observed spring chinook spawning site (RM 13.2 to 17.5)
Rattlesnake Cr.-5 | Uppermost chinook site to Little Wildcat Cr. (RM 17.5 to 18.8)(Probable steelhead access limit)
Little Rattlesnake Cr. | Mouth to steelhead access limit (RM 0 to 7.6)
NF Rattlesnake Cr. | Mouth to impassible falls (RM 0 to 3.0)
Hindoo Cr. | Mouth to falls (RM 0 to 0.8)
Nile Cr. | Mouth to falls (RM 0 to 9.91).
Little Naches R.-1 | Mouth to Highway 410 Bridge (RM 0 to 0.4). | 2 | 2 | [6 empty] | 1 | 1 | 2 | 2 | Patient based on Haring (2001) and Jim Matthews (YN, pers. Comm. 2001) | bdw |  | 2001-11-07
Little Naches R.-2 | Highway 410 Bridge to Kaner Flat CG (RM 0.4 to 2.3) | 2 | 2.5 | [6 empty] | 1 | 1 | 2 | 2 | Patient based on Haring (2001) and Jim Matthews (YN, pers. Comm. 2001) | bdw |  | 2001-11-07
Little Naches R.-3 | Kaner Flat to Crow Cr. (RM 2.3 to 3.2) | 2 | 3 | [6 empty] | 1 | 1 | 2 | 2 | Patient based on Haring (2001) and Jim Matthews (YN, pers. Comm. 2001) | bdw |  | 2001-11-07
Crow Cr. | Mouth to impassible slide at Falls Cr. (RM 0 to 9.8) | 2 | [7 empty] | 1 | 1 | 2 | 2 | Patient based on Haring (2001) and Jim Matthews (YN, pers. Comm. 2001) | bdw |  | 2001-11-07
Little Naches R.-4 | Crow Cr. To Quartz Cr. (RM 3.2 to 3.4) | 2 | 3 | [6 empty] | 1 | 1 | 2 | 2 | Patient based on Haring (2001) and Jim Matthews (YN, pers. Comm. 2001) | bdw |  | 2001-11-07
Quartz Cr. | Mouth to steep, low-flow section (RM 0 to 3.7) | 1 | 1.5 | [6 empty] | 1 | 1 | 2 | 2 | Based on Quatz Cr. Report by Ehinger (1990)
Little Naches R.-5 | Quartz Cr. to Salmon Falls (RM 3.4 to 5.2) | 2 | 3 | [6 empty] | 1 | 1 | 2 | 2 | Patient based on Haring (2001) and Jim Matthews (YN, pers. Comm. 2001) | bdw |  | 2001-11-07
Little Naches R.-5A (Salmon Falls) | Salmon Falls (RM 5.2) | [8 empty] | 1 | 1
Little Naches R.-6 | Salmon Falls to Pileup Cr. (RM 5.2 to 6.7) | 2 | 2.5 | [6 empty] | 1 | 1 | 2 | 2 | Patient based on Haring (2001) and Jim Matthews (YN, pers. Comm. 2001) | bdw |  | 2001-11-07
Pileup Cr. | Mouth to impassibly steep section (RM 0 to 2.2) | 2 | 2.5 | [6 empty] | 1 | 1 | 2 | 2 | Patient based on Haring (2001) and Jim Matthews (YN, pers. Comm. 2001) | bdw |  | 2001-11-07
Little Naches R.-7 | Pileup Cr. through canyon (RM 6.7 to 7.7) | 2 | 2 | [6 empty] | 1 | 1 | 2 | 2 | Patient based on Schmidt (1991) | bdw |  | 2001-11-07
Little Naches R.-8 | End of canyon to Mathew Cr. (RM 7.7 to 9.5) | 2 | 2.5 | [6 empty] | 1 | 1 | 2 | 2 | Patient based on Haring (2001) and Jim Matthews (YN, pers. Comm. 2001) | bdw |  | 2001-11-07
Matthew Cr. | Mouth to steep, low-flow section (RM 0 to 3.5) | 2.5 | 3 | [6 empty] | 1 | 1 | 2 | 2 | Patient based on Haring (2001) and Jim Matthews (YN, pers. Comm. 2001) | bdw |  | 2001-11-07
Little Naches R.-9 | Mathew Cr. To SF Little Naches River (RM 9.5 to 10.1) | 2 | 2.5 | [6 empty] | 1 | 1 | 2 | 2 | Patient based on Haring (2001) and Jim Matthews (YN, pers. Comm. 2001) | bdw |  | 2001-11-07
SF Little Naches R. | Mouth to Impassible falls (RM 0 to 3.7). | 2 | 2.5 | [6 empty] | 1 | 1
Little Naches R.-10 | SF Little Naches River to Bear Cr. (RM 10.1 to 10.9) | 2 | 2.5 | [6 empty] | 1 | 1 | 2 | 2 | Patient based on Haring (2001) and Jim Matthews (YN, pers. Comm. 2001) | bdw |  | 2001-11-07
Bear Cr. (L. Naches)-1 | Mouth to WF Bear Cr. (RM 0 to 0.7) | 2.5 | 3 | [6 empty] | 1 | 1
WF Bear Cr. (L. Naches) | Mouth to impassible falls (RM 0 to 3.4)
Bear Cr. (L. Naches)-2 | WF confluence to impassible falls (RM 0.7 to 2.4)
Little Naches R.-11 | Bear Cr. To NF/MF Little Naches River confluence (RM 10.9 to 13.3) | 2 | 2.5 | [6 empty] | 1 | 1 | 2 | 2 | Patient based on Haring (2001) and Jim Matthews (YN, pers. Comm. 2001) | bdw |  | 2001-11-07
MF Little Naches R. | Mouth to impassible falls (RM 0 to 2.5). | 2 | 2.5 | [6 empty] | 1 | 1
NF Little Naches R.-1 | Mouth to Blowout Cr. (RM 0 to 0.6)
Blowout Cr.-1 | Mouth to steep section (RM 0 to 2.0)
Blowout Cr.-2 | Beginning of steep section to impassible falls (RM 2 to 3.6)
NF Little Naches R.-2 | Blowout Cr. to Pyramid Cr. (RM 0.6 to 2.4)
Pyramid Cr. | Mouth to impassibly steep section (RM 0 to 2.8)
NF Little Naches R.-3 | Pyramid to beginning of steeper, confined section (RM 2.4 to 4.5)
NF Little Naches R.-4 | Beginning of steep section to impassibly steep section (RM 4.5 to 6.5)
Bumping R.-1 | Mouth to American R. (RM 0 to 3.5).
Bumping R.-2a | American R. to dam (RM 3.5 to 17).
Bumping R.-2b(Bumping Dam) | Bumping Dam
Bumping R.-3a (Bumping Lake Reach 1) | Bumping Lake, Dam to Deep Cr. mouth (RM 17 - 18.9)
Bumping R.-3b (Bumping Lake Reach 2) | Bumping Lake, Deep Cr. mouth to Bumping River lake interior reach mouth (RM 18.9 -21.1)
Bumping R.-4 | Bumping River lake inlet to Cougar Cr. (RM 21.1 to 22.3).
Bumping R.-5 | Bumping River, Cougar Cr. to falls (RM 22.3 - 25.8)
Cougar Cr. | Mouth to accessibility limit (RM 0 to 4).
Deep Cr. | Mouth to impassible falls (RM 0 to 4.9).
American R.-1 | Mouth to Bumping Rd. Br. (RM 0 to 0.96)
American R.-2 | Bumping R. Br. to Hell's Crossing Br. (RM 0.96 to 5.4)
American R.-3 | Hells' Crossing to Miner Cr. (RM 5.4 to 8.7)
American R.-3A | Miner Cr. to Kettle Cr. (RM 8.7 to 9.7)
American R.-3B | Kettle Cr. to 4th Br. (RM 9.7 to 11.1)
American R.-4 | 4th Br. to Union Cr. (RM 11.1 to 11.5)
American R.-4A | Union Cr. to Lodgepole Campground (RM 11.5 to 12.4)
American R.-5 | Lodgepole Campground to Morse Cr. Footbridge (RM 12.4 to 14.6)
American R.-6 | Morse Cr. Footbridge to Morse Cr. (RM 14.6 to 15.6)
American R.-6A | Morse Cr. to Rainier Fork (RM 15.6 to 16.9)
American R.-6B | Rainier Fork to braided section with impassible cascade (RM 16.9 to 19.9)
Kettle Cr. | Mouth to impassibly steep section (RM 0 to 0.4)
Miner Cr. | Mouth to impassibly steep section (RM 0 to 0.5)
Morse Cr. | Mouth to impassibly steep section (RM 0 to 0.3)
Rainier Fork | Mouth to impassible falls (RM 0 to 2.0)
Union Cr. | Mouth to impassible falls (RM 0 to 1.0)
Yakima R.-9A (Roza Dam) | Roza Dam (RM 127.9).
Yakima R.-9B | Roza Dam to Umtanum Cr. (RM 127.9 to 139.8).
Yakima R.-10 | Umtanum Cr. to Wilson Cr. (RM 139.8 to 147).
Yakima R.-11 | Wilson Cr. to Bull Ditch outtake (RM 147 to 153.5).
Yakima R.-11A | Bull Ditch outtake to Reecer Cr. (RM 153.5 to 153.7).
Yakima R.-11B | Reecer Cr. to Manastash Cr. (RM 153.7 to 154.5)
Yakima R.-12 | Manastash Cr. to Taneum Cr. (RM 154.5 to 166.1).
Yakima R.-13 | Taneum Cr. to Swauk Cr. (RM 166.1 to 169.9).
Yakima R.-14 | Swauk Cr. to Teanaway R. (RM 169.9 to 176.1).
Yakima R.-15 | Teanaway R. to Cle Elum R. (RM 176.1 to 185.6).
Yakima R.-16 | Cle Elum R. to Little Cr. (RM 185.6 to 194.6).
Yakima R.-17 | Little Cr. to Big Cr. (RM 194.6 to 195.8).
Yakima R.-17A | Little Cr. to Tucker Cr. (RM 195.8 to 199.9)
Yakima R.-18 | Tucker Cr. to Easton Dam/Lake Easton (RM 199.9 to 202.5).
Yakima R.-19A (Easton Dam) | Easton Dam (RM 202.5)
Yakima R.-19B (Lake Easton) | Lake Easton -- Easton Dam to Kachess R. (RM 202.5 to 203.4).
Yakima R.-20 | Kachess R. (upstream end of Lake Easton) to Cabin Cr. (RM 203.4 to 205).
Yakima R.-21 | Cabin Cr. to Keechelus Dam (RM 205 to 214.5).
Yakima R.-22A (Keechelus Dam) | Keechelus Dam
Yakima R.-22B (Keechelus Lake) | Dam to Gold Cr. (RM 214.5 to 220).
EastonHatchery | Easton Hatchery without enhancement
Umtanum Cr. | Mouth to headwaters (RM 0 to 8).
Wilson Cr.-1 | Mouth to Cherry Cr. (RM 0 to 1.1).
Wilson Cr.-2 | Cherry Cr. to Lower Naneum Cr. (RM 1.1 to 1.7)
Wilson Cr.-3 | Lower Naneum to East Branch Wilson Cr. (RM 1.7 to 5.9)
Wilson Cr.-4 | Mouth of East Branch Wilson Cr. to Bull Ditch inlet (RM 5.9 to 7.8)
Bull Ditch | Bull Ditch from Yakima take-off to Wilson Cr. Outlet
Wilson Cr.-4A | Bull Ditch inlet to mouth of Mercer Cr. (RM 7.8 to 8.5)
Wilson Cr.-5 | Mercer Cr. mouth to impassible irrigation diversion (RM 8.5 to 9.0)
Wilson Cr.-6 | Passage barrier to diversion point of East Branch Wilson Cr. (RM 9.0 to 11.3)
East Branch Wilson Cr.-1 | Mouth to impassible irrigation barrier (RM 0 to 1.1)
East Branch Wilson Cr.-2 | Passage barrier to point of diversion from Wilson Cr. (RM 1.1 to 3.0)
Wilson Cr.-7 | Diversion point of East Branch Wilson Cr. to Highline Canal (RM 11.3 to 15.9)
Wilson Cr.-8 | Highline Canal to diversion point of Mercer Cr. (RM 15.9 to 16.4)
Wilson Cr.-9 | Diversion point of Mercer Cr. to diversion point of Whisky Cr. (RM 16.4 to 17.2)
Wilson Cr.-10 | Diversion point of Whisky Cr. to diversion point of Lower Naneum Cr. (RM 17.2 to 18.2)
Wilson Cr.-11 | Diversion point of Lower Naneum Cr. to confluence with Upper Naneum Cr. (RM 18.2 to 19.5)
Wilson Cr.-12 | Upper Naneum Cr. confluence to steep, intermittant section (RM 19.5 to 22.2)
Cherry Cr.-1 | Mouth to Badger Cr. (RM 0 to 0.3)
Cherry Cr.-2 | Badger Cr. to impassible irrigation diversion (RM 0.3 to 1.3)
Cherry Cr.-3 | Passage barrier to Cooke Cr. (RM 1.3 to 1.6)
Cherry Cr.-4 | Cooke Cr. to Caribou/Park confluence (RM 1.6 to 2.7)
Badger Cr.-1 | Mouth to Impassible irrigation diversion (RM 0 to 0.7)
Badger Cr.-2 | Passage barrier to Highline Canal (RM 0.7 to 10.2)
Badger Cr.-3 | Highline Canal to steep, intermittant section (RM 10.2 to 10.5)
Park Cr.-1 | Mouth to Highline Canal (RM 0 to 9.2)
Park Cr.-2 | Highline Canal to steep, intermittant section (RM 9.2 to 12.2)
Caribou Cr.-1 | Mouth to Highline Canal (RM 0 to 10.0)
Caribou Cr.-2 | Highline Canal to steep, intermittant section (RM 10 to 17.9)
Cooke Cr.-1 | Mouth to Highline Canal (RM 0 to 10.4)
Cooke Cr.-2 | Highline Canal to steep, intermittant section (RM 10.4 to 19.5)
Little Naneum Cr. | Mouth to diversion point out of Lower Naneum Cr. (RM 0 to 4.5)
Lower Naneum Cr.-1 | Mouth to Little Naneum Cr. inflow (RM 0 to 0.7)
Lower Naneum Cr.-2 | Little Naneum Cr. to Coleman Cr. (RM 0.7 to 1.1)
Lower Naneum Cr.-3 | Coleman Cr. to impassible irrigation diversion (RM 1.1 to 1.9)
Lower Naneum Cr.-4 | Passage barrier to diversion into Little Naneum Cr. (RM 1.9 to 4.5)
Lower Naneum Cr.-5 | Little Naneum diversion to Highline Canal (RM 4.5 to 11.1)
Lower Naneum Cr.-6 | Highline Canal to diversion point from Wilson Cr. (RM 11.1 to 13.2)
Upper Naneum Cr. | Confluence with Wilson Cr. to steep, intermittant section (RM 0 to 8.5)
Coleman Cr.-1 | Mouth to impassible irrigation diversion (RM 0 to 0.5)
Coleman Cr.-2 | Passage barrier to Highline Canal (RM 0.5 to 10.3)
Coleman Cr.-3 | Highline Canal to Coleman Falls (RM 10.3 to 16.7)
Mercer Cr.-1 | Mouth of Mercer Cr. to mouth of Whisky Cr. (RM 0 to 0.8)
Mercer Cr.-2 | Whisky Cr. to impassible irrigation diversion (RM 0.8 to 1.1)
Mercer Cr.-3 | Passage barrier to point of diversion from Wilson Cr. (RM 1.1 to 10)
Whisky Cr.-1 | Mouth to impassible irrigation diversion (RM 0 to 2.1)
Whisky Cr.-2 | Passage barrier to diversion point from Wilson Cr. (RM 2.1 to 8.5)
Reecer Cr.-1 | Mouth to Currier Cr. (RM 0 to 1.7)
Reecer Cr.-2 | Currier Cr. to steep, intermittant section (RM 1.7 to 9.8)
Currier Cr. | Mouth to steep, intermittant scetion (RM 0 to 8.1)
Manastash Cr.-1 | Mouth to dewatered Barnes Rd. Diversion Dam (RM 0 to 1.4) | 2 | 3 | [10 empty] | Patient bed stability from Watson's observations, Ray Brunson (1989). | bdw |  | 2001-11-05
Manastash Cr.-1A | Barnes R. Diversion Dam (RM 1.4)
Manastash Cr.-2 | Barnes R. Diversion Dam to Westside Canal inflow (RM 1.4 to 1.7) | 2 | 3 | [10 empty] | Patient bed stability from Watson's observations, Ray Brunson (1989). | bdw |  | 2001-11-05
Manastash Cr.-3 | Westside Canal inflow to old Anderson Diversion Dam (RM 1.7 to 3.0) | 2 | 3 | [10 empty] | Patient bed stability from Watson's observations, Ray Brunson (1989). | bdw |  | 2001-11-05
Manastash Cr.-3A | Old Anderson Diversion Dam (RM 3.0)
Manastash Cr.-4 | Old Anderson Diversion to new Anderson Diversion (RM 3.0 to 3.4) | 2 | 3 | [10 empty] | Patient bed stability from Watson's observations, Ray Brunson (1989). | bdw |  | 2001-11-05
Manastash Cr.-5 | New Anderson Diversion to Reed Diversion Dam (RM 3.4 to 4.9) | 2 | 3 | [10 empty] | Patient bed stability from Watson's observations, Ray Brunson (1989). | bdw |  | 2001-11-05
Manastash Cr.-5A | Reed Diversion Dam (RM 4.9)
Manastash Cr.-6 | Reed Diversion Dam to Hadfield Diversion Dam (RM 4.9 to 5.3) | 2 | 3 | [10 empty] | Patient bed stability from Watson's observations, Ray Brunson (1989). | bdw |  | 2001-11-05
Manastash Cr.-6A | Hadifeld Diversion Dam (RM 5.3)
Manastash Cr.-7 | Hadfield Diversion Dam to KRD siphon and inflow (RM 5.3 to 5.4) | 2 | 3 | [10 empty] | Patient bed stability from Watson's observations, Ray Brunson (1989). | bdw |  | 2001-11-05
Manastash Cr.-8 | KRD siphon/inflow to Keach/Jenson Diversion Dam (RM 5.4 to 5.5) | 2 | 3 | [10 empty] | Patient bed stability from Watson's observations, Ray Brunson (1989). | bdw |  | 2001-11-05
Manastash Cr.-8A | Keach/Jenson Diversion Dam (RM 5.5)
Manastash Cr.-9 | Keach/Jenson Diversion Dam to Manastash Ditch Diversion Dam (RM 5.5 to 5.7) | 2 | 3 | [10 empty] | Patient bed stability from Watson's observations, Ray Brunson (1989). | bdw |  | 2001-11-05
Manastash Cr.-9A | Manastash Ditch Diversion Dam (RM 5.7)
Manastash Cr.-10 | Manastash Diversion Dam to forks (RM 5.7 to 8.5) | 2 | 3 | [10 empty] | Patient bed stability from Watson's observations, Ray Brunson (1989). | bdw |  | 2001-11-05
NF Manastash Cr. | Mouth to Forest Service Boundary (RM 0 to 10.4). | 2 | 3 | [10 empty] | Patient bed stability from Watson's observations, Ray Brunson (1989). | bdw |  | 2001-11-05
SF Manastash Cr.-1 | Mouth to end of Manastash Canyon (RM 0 to 9). | 2.5 | 3.5 | [10 empty] | Patient bed stability from Watson's observations, Ray Brunson (1989). | bdw |  | 2001-11-05
SF Manastash Cr.-2 | Canyon entrance to steep, low-flow section upstream of Hereford Meadows (RM 9 to 18) | 2 | 3 | [10 empty] | Patient bed stability from Watson's observations, Ray Brunson (1989). | bdw |  | 2001-11-05
Taneum Cr.-1 | Mouth to Bruton Diversion Dam (RM 0 to 1.6). | 2 | 3 | [8 empty] | 2 | 3 | From Ray Johnson, 1989
Taneum Cr.-1A | Bruton Diversion Dam (RM 1.6) | 2 | 3 | [8 empty] | 2 | 3 | From Ray Johnson, 1989
Taneum Cr.-2 | Bruton Diversion Dam to Taneum Ditch Diversion Dam (RM 1.6 to 2.4) | 2 | 3 | [8 empty] | 2 | 3 | From Ray Johnson, 1989
Taneum Cr.-2A | Taneum Ditch Diversion Dam (RM 2.4) | 2 | 3 | [8 empty] | 2 | 3 | From Ray Johnson, 1989
Taneum Cr.-3 | Taneum Ditch Diversion Dam to KRD inflow (RM 2.4 to 2.6) | 2 | 3 | [8 empty] | 2 | 3 | From Ray Johnson, 1989
Taneum Cr.-4 | KRD inflow to Knudsen Diversion Dam (RM 2.6 to 3.5) | 2 | 3 | [8 empty] | 2 | 3 | From Ray Johnson, 1989
Taneum Cr.-4A | Knudsen Diversion Dam (RM 3.5) | 2 | 3 | [8 empty] | 2 | 3 | From Ray Johnson, 1989
Taneum Cr.-5 | Knudsen Diversion Dam to Taneum C.G. and beginning of confined section (RM 3.5 to 8.2) | 2 | 3 | [8 empty] | 2 | 3 | From Ray Johnson, 1989
Taneum Cr.-6 | Taneum C.G. to forks (RM 8.2 to 12.7) | 2 | 3 | [8 empty] | 2 | 3 | From Ray Johnson, 1989
NF Taneum Cr. | Mouth to impassibly steep gradient above Fishhook Flats (RM 0 to 5.7). | 2.5 | 3.5 | [8 empty] | 2 | 3 | From Ray Johnson, 1989
SF Taneum Cr. | Mouth to Case Knife Cr. (estimated steelhead access limit) (RM 0 to 2.3). | 2.5 | 3.5 | [8 empty] | 2 | 3 | From Ray Johnson, 1989
ClarkFlatHatchery | Taneum Cr. to Swauk Cr. (RM 166.1 to 169.9).
Swauk Cr.-1 | Mouth to Williams Cr. (RM 0 to 11.0).
Swauk Cr.-2 | Willimas Cr. to Iron Cr. (Steelhead access limit)(RM 11.0 to 17.3)
Williams Cr. | Mouth to steelhead access limit at Cougar Gulch (RM 0 to 2.8)
Iron Cr. | Mouth sto steelhead access limit (RM 0 to 2.0)
Cle Elum R.-1 | Mouth to dam (RM 0 to 8.2).
Cle Elum R.-2A (Cle Elum Dam) | Cle Elum Dam
Cle Elum R.-2B (Lake Cle Elum) | Dam to Cle Elum R. confluence (RM 8.2 to 15.9).
Cle Elum R.-3 | Lake inlet to Cooper R. (RM 15.9 to 19.2).
Cle Elum R.-4 | Cooper R. to Waptus R. (RM 19.2 to 21.5).
Cle Elum R.-5 | Waptus R. to headwaters (RM 21.5 to 34.2).
Cooper R. | Mouth to impassible falls (RM 0 to 3.2).
Waptus R. | Mouth to impassibly steep section (RM 0 to 3.5).
Little Cr.-1 | Mouth to passge/flow problems associated with subdivision (RM 0 to 0.9).
Little Cr.-2 | Subdivion to steep gradient (access limit spring chinook)(RM 0.9 to 3.6)
Little Cr.-3 | Steep gradient section to estimated steelhead access limit (RM 3.6 to 5.0)
Big Cr.-1 | Mouth to impassible diversion dam (RM 0 to 2.1).
Big Cr.-2 | Diversion dam to estimated spring chinook access limit (RM 2.1 to 4.8)
Big Cr.-3 | Spring chinook access limit to Greek Cr. (RM 4.8 to 7.5)
Big Cr.-4 | Greek Cr. to steelhead access limit (RM 7.5 to 10)
Greek Cr. | Mouth to steelhead access limit (RM 0 to 1.5)
Tucker Cr.-1 | Mouth to impassible KRD siphon (RM 0 to 0.9)
Tucker Cr.-2 | KRD siphon to access limit (RM 0.9 to 2.4)
Kachess R.-1 | Mouth to Kachess Dam (RM 0 to 1).
Kachess R.-2A (Kachess Dam) | Kachess Dam
Kachess R.-2B (Kachess Lake first reach) | Dam to Box Canyon Cr. (RM 1 to 7.9).
Kachess R.-3 (Kachess Lake second reach) | Box Canyon to Kachess R. (RM 7.9 to 11.1)
Kachess R.-4 | Lake confluence to falls (RM 11.1 to 11.6).
Box Canyon Cr. | Mouth to forks (RM 0 to 1.4).
Cabin Cr. | Mouth to falls (RM 0 to 3.3).
Gold Cr. | Mouth to steep, intermittant section (RM 0 to 4.3).
Teanaway R.-1 | Mouth to NF Teanaway R. (RM 0 to 10.6).
Teanaway R.-2 | NF to MF/WF (RM 10.6 to 11.7).
NF Teanaway R.-1 | Mouth to Lick Cr. (RM 0 to 1.5).
NF Teanaway R.-2 | Lick Cr. to Dickey Cr. (RM 1.5 to 1.8)
NF Teanaway R.-3 | Dickey Cr. to Middle Cr. (RM 1.8 to 3.9)
NF Teanaway R.-4 | Middle Cr. to Indian Cr. (RM 3.9 to 4.3)
NF Teanaway R.-5 | Indian Cr. to Jack Cr. (RM 4.3 to 5.9)
NF Teanaway R.-6 | Jack Cr. to Jungle Cr. (RM 5.9 to 7.1)
NF Teanaway R.-7 | Jungle Cr. to Stafford Cr.(RM 7.1 to 8.3)
NF Teanaway R.-7A | Stafford Cr. to Beverly Cr. (RM 8.3 to 10.8; limit of spring chinook access)
NF Teanaway R.-8 | Beverly Cr. to Johnson Cr. (RM 10.8 to 11.6)
NF Teanaway R.-9 | Johnson Cr. to DeRoux Cr. (NF Teanaway steelhead access limit) (RM 11.6 to 15.2)
Lick Cr. | Mouth to steelhead access limit (RM 0 to 1.5)
Dickey Cr. | Mouth to steelhead access limit (RM 0 to 1.0)
Middle Cr. | Mouth to steelhead access limit (RM 0 to 1.4
Indian Cr. (Teanaway) | Mouth to steelhead access limit (RM 0 2.8)
Jack Cr. | Mouth to ateelhead access limit (RM 0 to 2.1)
Jungle Cr. | Mouth to ateelhead access limit (RM 0 to 1.0)
Stafford Cr.-1 | Mouth to Standup Cr. (RM 0 tp 1.0)
Stafford Cr.-2 | Standup Cr. to Bear Cr. (RM 1 to 6)
Stafford Cr.-3 | Bear Cr. to impassibly steep section (steelhead access limit)(RM 6.0-7.5)
Standup Cr.-1 | Mouth to gradient break (spring chinook access limit)(RM 0 to 0.5)
Standup Cr.-2 | Mouth to steelhead access limit (RM 0.5 to 2.0)
Bear Cr.(TWay)-1 | Mouth to small falls (spring chinook access limit)(RM 0 to 0.5)
Bear Cr.(TWay)-2 | Mouth to steelhead access limit (RM 0.5 to 2.0)
Beverly Cr. | Mouth to steelhead access limit (RM 0 to 1.0)
Johnson Cr. | Mouth to steelhead access limit (RM 0 to 1.0)
MF Teanaway R.-1 | Mouth to spring chinook acces limit (RM 0 to 2.45)
MF Teanaway R.-2 | Spring chinook access limit to Jolly Cr. (Steelhead access limit)(RM 2.45 to 11.2)
WF Teanaway R.-1 | Mouth to spring chinook access limit (RM 0 to 3).
WF Teanaway R.-2 | Spring chinook access limit to impassibly steep gradient (RM 3 to 7.3)
TeanawayHatchery | Acclimation Site in this reach: NF T'way, Jack Cr. to Stafford (RM 5.9 to 14.2).
0
Reach details
Attribute details
Proof details
Bar charts
List for Access

## Confine
Attribute Code: |  | Confine
Attribute Name: |  | Confinement - natural
|  | Initial Rating |  |  |  | Reviewer's Rating |  |  |  | Focus month (no.) |  | Level of Proof |  | Comment | Scribe |  | Date Created
Reach |  | Category |  | Value |  | Category |  | Value | [7 empty] | Date Updated
|  | T | P | T | P | T | P | T | P | T | P | T | P
Yakima R.-1A | Yakima Delta (RM 0 to 2.1).
Yakima R.-1B | Delta to Horn Dam (RM 2.1 to 18).
Horn Dam | Horn Dam
Yakima R.-1C | Horn Dam to Benton Bridge (RM 18 to 29.8).
Yakima R.-1D | Benton Bridge to Corral Canyon Cr. (RM 29.8 to 33.5).
Yakima R.-1D1 | Corral Canyon Cr. to Prosser Powerplant Outfall (RM 33.5 to 35.8)
Yakima R.-1E | Chandler Powerplant Outfall to Spring Cr. (RM 35.8 to 41.8).
Yakima R.-2A | Spring Cr. to Prosser Dam (RM 41.8 to 47.1).
Yakima R.-2B (Prosser Dam) | Prosser Dam (RM 47.1)
Yakima R.-2C | Prosser Dam to Mabton (RM 47.1 to 55).
Yakima R.-2C1 | Mabton to Sulpur Cr. Wasteway (RM 55 to 61)
Yakima R.-2D | Sulphur Cr. to Satus Cr. (RM 61 to 69.6). | 0 | 0 | [8 empty] | 2 | 1
Yakima R.-3 | Satus Cr. to Toppenish Cr. (RM 69.6 to 80.4). | 0 | 0 | [8 empty] | 2 | 1
Yakima R.-4 | Toppenish Cr. to Marion Drain (RM 80.4 to 82.6). | 0 | 0 | [8 empty] | 2 | 1
Yakima R.-4A | Marion Drain to Granger Drain (RM 82.6 to 83.2) | 0 | 0
Yakima R.-5A | Granger Drain to Sunnyside Dam (RM 83.2 to 103.8). | 0 | 0
Yakima R.-5B (Sunnyside Dam) | Sunnyside Dam (RM 103.8).
Yakima R.-5C | Sunnyside Dam to Wapato Dam (RM 103.8 to 106.6).
Yakima R.-5D (Wapato Dam) | Wapato Dam (RM 106.6).
Yakima R.-5E | Wapato Dam to Ahtanum Cr. (RM 106.6 to 106.9).
Corral Canyon Cr. | Mouth to steelhead access limit (RM 0 to 4.15)
Snipes Cr.-1 | Mouth to Spring Cr. (RM 0 to 0.2).
Spring Cr. | Mouth to impassible culvert at Hess Rd. (RM 0 to 0.8)
Snipes Cr.-2 | Spring Cr. to Roza outfall flume (RM 0.2 to 3.6)
Marion Drain-1 | Mouth to Gate Structure (RM 0 to 1.5).
Marion Drain-2 (Gate Structure) | Gate Structure (RM 1.5).
Marion Drain-3 | Gate Structure to Wanity Slough (RM 1.5 to 5.0).
Marion Drain-4 | Wanity Slough to Harrah Drain (RM 5.0 to 17.8)
Harrah Drain | Mouth to Impassible RR Br. In Harrah (RM 0 to 5.3)
Wanity Slough | Mouth to impassible diversion at Lateral 3 (RM 0 to 14.5)
Sulphur Cr. | Mouth to Sheller R. culverts (RM 0 to 7.2)
Satus Cr.-1 | Mouth to Mule Dry (RM 0 to 8.5). | 0 | 0 | [8 empty] | 2 | 2 | Personal observation, Joel Hubble, YN, 2002.
Satus Cr.-2 | Mule Dry Cr. to Dry Cr. (RM 8.5 to 18.7). | 2 | 2 | [8 empty] | 2 | 2 | Personal observation, Joel Hubble, YN, 2002.
Satus Cr.-3 | Dry Cr. to Logy Cr. (RM 18.7 to 23.6). | 2 | 2 | [8 empty] | 2 | 2 | Personal observation, Joel Hubble, YN, 2002.
Satus Cr.-4 | Logy Cr. to Bull Cr. (RM 23.6 to 36). | 0 | 0 | [8 empty] | 2 | 2 | Personal observation, Joel Hubble, YN, 2002.
Satus Cr.-5 | Bull Cr. to Kusshi Cr. (RM 36 to 37.2) | 4 | 4 | [8 empty] | 2 | 2 | Personal observation, Joel Hubble, YN, 2002.
Satus Cr.-6 | Kusshi to Wilson Charlie Cr. (RM 37.2 to 39.3). | 3 | 3 | [8 empty] | 2 | 2 | Personal observation, Joel Hubble, YN, 2002.
Satus Cr.-7 | Wilson Charlie Cr. to Falls (RM 39.3 to 46.0). | 2 | 2 | [8 empty] | 2 | 2 | Personal observation, Joel Hubble, YN, 2002.
Mule Dry Cr. | Mouth to limit of accessibiility (RM 0 to 17.2). | 1 | 1 | [8 empty] | 2 | 2 | Personal observation, Joel Hubble, YN, 2002.
Dry Cr. (Satus)-1 | Mouth to Fortyday Cr. (Intermittent Zone) (RM 0 to 14.5). | 0 | 0 | [8 empty] | 2 | 2 | Personal observation, Joel Hubble, YN, 2002.
Dry Cr. (Satus)-2 | Fortyday to SF Dry Cr. (RM 14.5 to 28.5). | 2 | 2 | [8 empty] | 2 | 2 | Personal observation, Joel Hubble, YN, 2002.
Logy Cr. | Mouth to falls (RM 0 to 14). | 3 | 3 | [8 empty] | 2 | 2 | Personal observation, Joel Hubble, YN, 2002.
Bull Cr. | Mouth to headwaters (RM 0 to 1.5). | 4 | 4 | [8 empty] | 2 | 2 | Personal observation, Joel Hubble, YN, 2002.
Kusshi Cr. | Mouth to low-flow/steep section (RM 0 to 6.3). | 3 | 3 | [8 empty] | 2 | 2 | Personal observation, Joel Hubble, YN, 2002.
Wilson Charlie Cr. | Mouth to access limit (RM 0 to 1.6). | 4 | 4 | [8 empty] | 2 | 2 | Personal observation, Joel Hubble, YN, 2002.
SatusHatchery | Hypothetical Hatchery
Toppenish Cr.-1 | Mouth to Tainer Gate Diversion and Juvenile Bypass (RM 0 to 3.4). | 0 | 0
Toppenish Cr.-1A (Tainer Gate Diversion and Juvenile Bypass) | Tainer Gate Diversion and Juvenile Bypass)
Toppenish Cr.-2 | Tainer Gate to Highway 97 Bridge (RM 3.4 to 10.7) | 0 | 0
Toppenish Cr.-3 | Highway 97 Bridge to Toppenish Unit II Pump Diversion (RM 10.7 to 26.5) | 0 | 0
Toppenish Cr.-3A | Unit II Pump Diversion (RM 26.5)
Toppenish Cr.-4 | Unit II Pump Diversion to Mud Lake Drain (RM 26.5 to 31.5) | 0 | 0
Toppenish Cr.-5 | Mud Lake Drain to Simcoe Cr. (RM31.5 to 32.7) | 2 | 2
Toppenish Cr.-6 | Simcoe Cr. to Signal Point Rd. Bridge (RM 32.7 to 40.2) | 0 | 0
Toppenish Cr.-7 | Signal Point Rd. Bridge to Toppenish Lateral Canal (RM 40.2 to 44.7) | 0 | 0
Toppenish Cr.-7A | Toppenish Lateral Canal Diversion (RM 44.7)
Toppenish Cr.-8 | Toppenish Lateral Canal to Willy Dick Canyon Cr. (RM 44.7 to 49.6) | 0 | 0
Toppenish Cr.-9 | Willy Dick Canyon Cr. to NF Toppenish Cr. (RM 49.6 to 57.4) | 0 | 0
Toppenish Cr.-10 | NF Toppenish Cr. to SF Toppenish Cr. (RM 57.4 to 60.6) | 1 | 1
Toppenish Cr.-11 | SF Toppenish Cr. to East Bank Access (RM 60.6 to 65.0) | 1 | 1
Toppenish Cr.-12 | Toppenish Cr. East Bank Access to Big Bend (historical spring chinook access limit)(RM 65.0 to 67.9) | 3 | 3
Toppenish Cr.-13 | Toppenish Cr. Big Bend to Panther Cr. (Historical steelhead/coho access limit)(RM 67.9 to 71.6) | 4 | 4
Simcoe Cr.-1 | Mouth to Stephenson Rd. (RM 0 to 5.9).
Simcoe Cr.-2 | Stephenson R. to Agency Cr. (RM 5.9 to 9.5)
Simcoe Cr.-3 | Agency Cr. to Wesley Rd. (RM 9.5 to 10.4)
Simcoe Cr.-4 | Wesley Rd. to Simcoe Feeder Canal Dam (RM 10.4 to 13.9)
Simcoe Cr.-4A | Simcoe Feeder Canal (RM 13.0)
Simcoe Cr.-5 | Simcoe Feeder Canal to Wahtum Cr. (RM 13.9 to 14.4)
Simcoe Cr.-6 | Wahtum Cr. to forks (RM 14.4 to 19.9)
Willy Dick Canyon Cr.-1 | Mouth to new culvert (RM 0 to 1.8)
Willy Dick Canyon Cr.-2 | New culvert to forks (RM 1.8 to 2.6)
Willy Dick Canyon Cr.-3 | Forks to steelhead access limit (RM 2.6 to 4.0)
NF Toppenish Cr.-1 | Mouth to Tie Rd. (RM 0 to 2.9)
NF Toppenish Cr.-2 | Tie Rd to impassible falls (RM 2.9 to 6.6)
SF Toppenish Cr. | Mouth to access limit (RM 0 to 1).
Agency Cr.-1 | Mouth to Job Corps site (RM 0 to 6.3).
Agency Cr.-2 | Job Corps site to impassible falls (RM 6.3 to 9.0)
Wahtum Cr. | Mouth to access limit (RM 0 to 4.0)
NF Simcoe Cr. | Mouth to access limit (RM 0 to 4).
SF Simcoe Cr. | Mouth to acess limit (RM 0 to 4).
Yakima R.-6 | Yakima R., Ahtanum Cr. to Wide Hollow Cr. (RM 106.9 to 107.4)
Yakima R.-6A | Yakima R., Wide Hollow Cr. to Roza Powerplant Outfall (RM 107.4 to 113.3)
Yakima R.-6B | Yakima R., Roza Powerplant Outfall to Naches R. (RM 113.3 to 116.3)
Yakima R.-7 | Yakima R., Naches R. to Wenas Cr. (RM 116.3 to 122.4)
Yakima R.-8 | Yakima R., Wenas Cr. to Roza Dam (RM 122.4 to 127.9).
Ahtanum Cr.-1 | Mouth to Bachelor Cr. Return (RM 0 to 3.2)
Ahtanum Cr.-2 | Bachelor return to Hatton return (RM 3.2 to 8.5)
Ahtanum Cr.-3 | Hatton return to lower WIP diversion (RM 8.5 to 9.9)
Ahtanum Cr.-3A (Lower WIP Diversion Dam) | Lower WIP Diversion Dam (RM 9.9).
Ahtanum Cr.-4 | Lower WIP Diversion Dam to American Fuit Rd. Bridge (RM 9.9 to 14.0)(downstream end of natural losing reach)
Ahtanum Cr.-5 | American Fruit Rd. Bridge to Bachelor/Hatton Diversion (RM 14.0 to 18.9)
Ahtanum Cr.-5A (Bachelor /Hatton Diversion Dam) | Bachelor/Hatton Diversion Dam (RM 18.9)
Ahtanum Cr.-6 | Bachelor/Hatton Diversion to Upper WIP Diversion Dam (RM 18.9 to 19.6)
Ahtanum Cr.-6A (Upper WIP Diversion Dam) | Upper WIP Diversion Dam (RM 19.6)
Ahtanum Cr.-7 | Upper WIP Diversion Dam to confluence of NF and SF (RM 19.6 to 23.1)
Bachelor Cr.-1 | Bachelor Cr. Diversion at dam to diversion from Bachelor into Hatton Cr. (RM 17.2 to 17.15)
Bachelor Cr.-2 | Bachelor Cr. Re-entry point into Ahtanum (RM 0) to diversion from Bachelor into Hatton Cr. (RM 17.15)
Hatton Cr. | Re-entry point into Ahtanum to diversion point from Bachelor (RM 0 to 10.5)
Ahtanum Cr. NF-1 | Mouth to historical spring chinook access limit (RM 0 to 2.0).
Ahtanum Cr. NF-2 | Spring chinook access limit to Nasty Cr. (Rm 2.0 to 5.3)
Ahtanum Cr. NF-3 | Nasty Cr. to Foundation Cr. (RM 5.3 to 10.2)
Ahtanum Cr. NF-4 | Foundation Cr. to MF Ahtanum Cr. (RM 10.2 to 11.6)
Ahtanum Cr. NF-5 | MF Ahtanum Cr. to McLain Canyon (RM 11.6 to 13.1)(upper acccess limit for coho)
Ahtanum Cr. NF-6 | McLain Canyon to upper access limit for steelhead (RM 13.1 to 14.5)
Foundation Cr. | Mouth to steelhead/coho access limit (RM 0 to 0.8)
Nasty Cr. | Mouth to steelhead/coho access limit (RM 0 to 3.7)
MF Ahtanum Cr. | Mouth to steelhead/coho access limit (RM 0 to 0.9)
Ahtanum Cr. SF-1 | Mouth to historical spring chinook access limit (RM 0 to 2.0).
Ahtanum Cr. SF-2 | Spring chinook access limit to coho/steelhead access limit (RM 2 to 6.3)
Wide Hollow Cr.-1 | Mouth to Spring Branch Cr. at RM .25
Wide Hollow Cr.-2 | Spring Branch Cr. to Alaska steep-pass ladder at old mill (upstream limit for spring chinook)(RM 0.25 to .3)
Wide Hollow Cr.-3 | Steep-pass ladder to 64th St. culvert (upstream limit for coho adults)(RM 0.3 to 5.8)
Wide Hollow Cr.-4 | 64th St. culvert to Dazet Rd (upsteam limit for steelhead)(RM 5.8 to 10.4)
Spring Branch Cr. | Mouth to spring source (RM 0 to 1.5)
Wenas Cr.-1 | Mouth to dewatered section above Cottonwood Cr. (RM 0 to 1.4)
Wenas Cr.-2 | Mouth to confluence of NF and SF Wenas (RM 1.4 to 22.1)
NF Wenas Cr. | Mouth to impassible falls (RM 0 to 8).
SF Wenas Cr. | Mouth to estimated historical access limit (RM 0 to 3)
Naches R.-1 | Mouth to Cowiche Cr. (RM 0 to 2.7)
Naches R.-1a | Cowiche Cr. to Buckskin Slough (RM 2.7 to 3.3)
Naches R.-1b | Buckskin Slough to S Naches Channel return (RM 3.3 to 9.8)
Naches R.-1c | S Naches Channel return to S Naches Channel diversion (RM 9.8 to 14.0)
Naches R.-2A | S Naches Channel diversion to Wapatox Dam (RM 14.0 to 17.1)
Naches R.-2B (Wapatox Dam) | Wapatox Dam (RM 17.1).
Naches R.-2C | Wapatox Dam to Tieton (RM 17.1 to 17.5).
Naches R.-3 | Tieton R. to Rattlesnake Cr. (RM 17.5 to 27.8)
Naches R.-4 | Rattlesnake Cr. to Nile Cr. (RM 27.8 to 29.4).
Naches R.-5 | Nile Cr. to Little Naches/Bumping R. (RM 29.4 to 44.6).
S Naches Channel | Diversion to re-entry point (RM 0 to 4.2)
Cowiche Cr. | Mouth to forks (RM 0 to 7.5).
SF Cowiche Cr.-1 | Mouth to Reynold's Cr. (RM 0 to 11.8)
SF Cowiche Cr.-2 | Reynold's Cr. to confluence of Unnamed RB trib @ RM 17.5
Reynold's Cr. | Mouth to steep, intermittant section (RM 0 to 5)
NF Cowiche Cr. | Mouth to forested area (RM 0 to 3.3)
Buckskin Slough | Mouth to upstream end at RM 5.5
Tieton R.-1 | Mouth to Oak Cr. (RM 0 to 1.8)
Tieton R.-2 | Oak Cr. to Yakima/Tieton Diversion Dam (RM 1.8 to 14.2)
Yakima/Tieton Diversion Dam | Yakima/Tieton Diversion Dam
Tieton R.-3 | Yakima/Tieton Diversion Dam to Wildcat Cr. (RM 14.2 to 20.7)
Tieton R.-4 | Wildcat Cr. to Rimrock Dam (RM 20.7 to 21.3)
Rimrock Dam | Rimrock Dam
Tieton R.-5 | Rimrock Dam to pre-inundation confluence of NF and SF Tieton (RM 21.3 to 22.8)
Oak Cr. | Mouth to steep, low-flow section (RM 0 to 11.8) | 0.5 | 0.5 | [8 empty] | 2 | 2 | Schmidt et al 1992
Wildcat Cr. | Mouth to impassibly steep section (RM 0 to 1.7)
NF Tieton R.-1 | Mouth to Indian Cr. -- currently inundated by Rimrock Reservoir (RM 0 to 5.8).
NF Tieton R.-2 | Indian Cr. to inundation limit by Rimrock Reservoir (RM 5.8 to 6.5).
NF Tieton R.-3 | Inundation point to Clear Cr. (RM 6.5 to 7.2)
NF Tieton R.-4 | Clear Cr. to Clear Lake Dam (RM 7.2 to 7.3)
Clear Lake Dam | Clear Lake Dam
NF Tieton R.-5 | Clear Lake Dam to toe of alluvial fan (RM 7.3 to 17.4)
Indian Cr. (NF Tieton) | Mouth to impassible falls (RM 0 to 5.1).
Clear Cr. | Mouth to falls. (RM 0 to 4).
SF Tieton R.-1 | Original mouth to limit of inundation by Rimrock Reservoir (RM 0 to 1.6).
SF Tieton R.-2 | Inundation point to impassible falls (RM 1.6 to 14.0)
Rattlesnake Cr.-1 | Mouth to Little Rattlesnake Cr. (RM 0 to 1.1).
Rattlesnake Cr.-2 | Little Rattlesnake to North Fork (RM 1.1 to 7.7).
Rattlesnake Cr.-3 | North Fork to Hindoo (RM 7.7 to 13.2)
Rattlesnake Cr.-4 | Hindoo Cr. to uppermost observed spring chinook spawning site (RM 13.2 to 17.5)
Rattlesnake Cr.-5 | Uppermost chinook site to Little Wildcat Cr. (RM 17.5 to 18.8)(Probable steelhead access limit)
Little Rattlesnake Cr. | Mouth to steelhead access limit (RM 0 to 7.6)
NF Rattlesnake Cr. | Mouth to impassible falls (RM 0 to 4.2) | 4 | 4
Hindoo Cr. | Mouth to falls (RM 0 to 0.8)
Nile Cr. | Mouth to falls (RM 0 to 9.91).
Little Naches R.-1 | Mouth to Highway 410 Bridge (RM 0 to 0.4). | 0 | 0 | [8 empty] | 2 | 2 | Based on Naches Ranger District data: Ehinger and Russle (1990) and Schmidt (1991) | bdw |  | 2001-11-07
Little Naches R.-2 | Highway 410 Bridge to Kaner Flat CG (RM 0.4 to 2.3) | 1 | 1 | [8 empty] | 2 | 2 | Based on Naches Ranger District data: Ehinger and Russle (1990) and Schmidt (1991) | bdw |  | 2001-11-07
Little Naches R.-3 | Kaner Flat to Crow Cr. (RM 2.3 to 3.2) | 0 | 0 | [8 empty] | 2 | 2 | Based on Naches Ranger District data: Ehinger and Russle (1990) and Schmidt (1991) | bdw |  | 2001-11-07
Crow Cr. | Mouth to impassible slide at Falls Cr. (RM 0 to 9.8)
Little Naches R.-4 | Crow Cr. To Quartz Cr. (RM 3.2 to 3.4) | 0 | 0 | [8 empty] | 2 | 2 | Based on Naches Ranger District data: Ehinger and Russle (1990) and Schmidt (1991) | bdw |  | 2001-11-07
Quartz Cr. | Mouth to steep, low-flow section (RM 0 to 3.7) | 0 | 0 | [8 empty] | 2 | 2 | Based on Quatz Cr. Report by Ehinger (1990)
Little Naches R.-5 | Quartz Cr. to Salmon Falls (RM 3.4 to 5.2) | 0.5 | 0.5 | [8 empty] | 2 | 2 | Based on Naches Ranger District data: Ehinger and Russle (1990) and Schmidt (1991) | bdw |  | 2001-11-07
Little Naches R.-5A (Salmon Falls) | Salmon Falls (RM 5.2)
Little Naches R.-6 | Salmon Falls to Pileup Cr. (RM 5.2 to 6.7) | 0 | 0 | [8 empty] | 2 | 2 | Based on Naches Ranger District data: Ehinger and Russle (1990) and Schmidt (1991) | bdw |  | 2001-11-07
Pileup Cr. | Mouth to impassibly steep section (RM 0 to 2.2)
Little Naches R.-7 | Pileup Cr. through canyon (RM 6.7 to 7.7) | 4 | 4 | [8 empty] | 2 | 2 | Based on Naches Ranger District data: Ehinger and Russle (1990) and Schmidt (1991) | bdw |  | 2001-11-07
Little Naches R.-8 | End of canyon to Mathew Cr. (RM 7.7 to 9.5) | 0 | 0 | [8 empty] | 2 | 2 | Based on Naches Ranger District data: Ehinger and Russle (1990) and Schmidt (1991) | bdw |  | 2001-11-07
Matthew Cr. | Mouth to steep, low-flow section (RM 0 to 3.5)
Little Naches R.-9 | Mathew Cr. To SF Little Naches River (RM 9.5 to 10.1) | 0 | 0 | [8 empty] | 2 | 2 | Based on Naches Ranger District data: Ehinger and Russle (1990) and Schmidt (1991) | bdw |  | 2001-11-07
SF Little Naches R. | Mouth to Impassible falls (RM 0 to 3.7). | 1 | 1 | [8 empty] | 2 | 2 | Schmidt 1991
Little Naches R.-10 | SF Little Naches River to Bear Cr. (RM 10.1 to 10.9) | 1 | 1 | [8 empty] | 2 | 2 | Based on Naches Ranger District data: Ehinger and Russle (1990) and Schmidt (1991) | bdw |  | 2001-11-07
Bear Cr. (L. Naches)-1 | Mouth to WF Bear Cr. (RM 0 to 0.7)
WF Bear Cr. (L. Naches) | Mouth to impassible falls (RM 0 to 3.4)
Bear Cr. (L. Naches)-2 | WF confluence to impassible falls (RM 0.7 to 2.4)
Little Naches R.-11 | Bear Cr. To NF/MF Little Naches River confluence (RM 10.9 to 13.3) | 1 | 1 | [8 empty] | 2 | 2 | Based on Naches Ranger District data: Ehinger and Russle (1990) and Schmidt (1991) | bdw |  | 2001-11-07
MF Little Naches R. | Mouth to impassible falls (RM 0 to 2.5). | 0 | 0 | [8 empty] | 2 | 2 | Patient based on MF report by Ehuinger (1990) | bdw |  | 2001-11-07
NF Little Naches R.-1 | Mouth to Blowout Cr. (RM 0 to 0.6)
Blowout Cr.-1 | Mouth to steep section (RM 0 to 2.0)
Blowout Cr.-2 | Beginning of steep section to impassible falls (RM 2 to 3.6)
NF Little Naches R.-2 | Blowout Cr. to Pyramid Cr. (RM 0.6 to 2.4)
Pyramid Cr. | Mouth to impassibly steep section (RM 0 to 2.8)
NF Little Naches R.-3 | Pyramid to beginning of steeper, confined section (RM 2.4 to 4.5)
NF Little Naches R.-4 | Beginning of steep section to impassibly steep section (RM 4.5 to 6.5)
Bumping R.-1 | Mouth to American R. (RM 0 to 3.5).
Bumping R.-2a | American R. to dam (RM 3.5 to 17).
Bumping R.-2b(Bumping Dam) | Bumping Dam
Bumping R.-3a (Bumping Lake Reach 1) | Bumping Lake, Dam to Deep Cr. mouth (RM 17 - 18.9)
Bumping R.-3b (Bumping Lake Reach 2) | Bumping Lake, Deep Cr. mouth to Bumping River lake interior reach mouth (RM 18.9 -21.1)
Bumping R.-4 | Bumping River lake inlet to Cougar Cr. (RM 21.1 to 22.3).
Bumping R.-5 | Bumping River, Cougar Cr. to falls (RM 22.3 - 25.8)
Cougar Cr. | Mouth to accessibility limit (RM 0 to 4).
Deep Cr. | Mouth to impassible falls (RM 0 to 4.9).
American R.-1 | Mouth to Bumping Rd. Br. (RM 0 to 0.96) | 3 | 3 | [8 empty] | 1 | 1
American R.-2 | Bumping R. Br. to Hell's Crossing Br. (RM 0.96 to 5.4) | 1 | 1 | [8 empty] | 1 | 1
American R.-3 | Hells' Crossing to Miner Cr. (RM 5.4 to 8.7) | 0 | 0 | [8 empty] | 1 | 1
American R.-3A | Miner Cr. to Kettle Cr. (RM 8.7 to 9.7) | 0 | 0
American R.-3B | Kettle Cr. to 4th Br. (RM 9.7 to 11.1) | 0 | 0
American R.-4 | 4th Br. to Union Cr. (RM 11.1 to 11.5) | 2 | 2
American R.-4A | Union Cr. to Lodgepole Campground (RM 11.5 to 12.4) | 2 | 2
American R.-5 | Lodgepole Campground to Morse Cr. Footbridge (RM 12.4 to 14.6) | 0 | 0
American R.-6 | Morse Cr. Footbridge to Morse Cr. (RM 14.6 to 15.6) | 2 | 2
American R.-6A | Morse Cr. to Rainier Fork (RM 15.6 to 16.9) | 2 | 2
American R.-6B | Rainier Fork to braided section with impassible cascade (RM 16.9 to 19.9) | 2 | 2
Kettle Cr. | Mouth to impassibly steep section (RM 0 to 0.4)
Miner Cr. | Mouth to impassibly steep section (RM 0 to 0.5)
Morse Cr. | Mouth to impassibly steep section (RM 0 to 0.3)
Rainier Fork | Mouth to impassible falls (RM 0 to 2.0)
Union Cr. | Mouth to impassible falls (RM 0 to 1.0)
Yakima R.-9A (Roza Dam) | Roza Dam (RM 127.9).
Yakima R.-9B | Roza Dam to Umtanum Cr. (RM 127.9 to 139.8).
Yakima R.-10 | Umtanum Cr. to Wilson Cr. (RM 139.8 to 147).
Yakima R.-11 | Wilson Cr. to Bull Ditch outtake (RM 147 to 153.5).
Yakima R.-11A | Bull Ditch outtake to Reecer Cr. (RM 153.5 to 153.7).
Yakima R.-11B | Reecer Cr. to Manastash Cr. (RM 153.7 to 154.5)
Yakima R.-12 | Manastash Cr. to Taneum Cr. (RM 154.5 to 166.1).
Yakima R.-13 | Taneum Cr. to Swauk Cr. (RM 166.1 to 169.9).
Yakima R.-14 | Swauk Cr. to Teanaway R. (RM 169.9 to 176.1).
Yakima R.-15 | Teanaway R. to Cle Elum R. (RM 176.1 to 185.6).
Yakima R.-16 | Cle Elum R. to Little Cr. (RM 185.6 to 194.6).
Yakima R.-17 | Little Cr. to Big Cr. (RM 194.6 to 195.8).
Yakima R.-17A | Little Cr. to Tucker Cr. (RM 195.8 to 199.9)
Yakima R.-18 | Tucker Cr. to Easton Dam/Lake Easton (RM 199.9 to 202.5).
Yakima R.-19A (Easton Dam) | Easton Dam (RM 202.5)
Yakima R.-19B (Lake Easton) | Lake Easton -- Easton Dam to Kachess R. (RM 202.5 to 203.4).
Yakima R.-20 | Kachess R. (upstream end of Lake Easton) to Cabin Cr. (RM 203.4 to 205).
Yakima R.-21 | Cabin Cr. to Keechelus Dam (RM 205 to 214.5).
Yakima R.-22A (Keechelus Dam) | Keechelus Dam
Yakima R.-22B (Keechelus Lake) | Dam to Gold Cr. (RM 214.5 to 220).
EastonHatchery | Easton Hatchery without enhancement
Umtanum Cr. | Mouth to headwaters (RM 0 to 8).
Wilson Cr.-1 | Mouth to Cherry Cr. (RM 0 to 1.1).
Wilson Cr.-2 | Cherry Cr. to Lower Naneum Cr. (RM 1.1 to 1.7)
Wilson Cr.-3 | Lower Naneum to East Branch Wilson Cr. (RM 1.7 to 5.9)
Wilson Cr.-4 | Mouth of East Branch Wilson Cr. to Bull Ditch inlet (RM 5.9 to 7.8)
Bull Ditch | Bull Ditch from Yakima take-off to Wilson Cr. Outlet
Wilson Cr.-4A | Bull Ditch inlet to mouth of Mercer Cr. (RM 7.8 to 8.5)
Wilson Cr.-5 | Mercer Cr. mouth to impassible irrigation diversion (RM 8.5 to 9.0)
Wilson Cr.-6 | Passage barrier to diversion point of East Branch Wilson Cr. (RM 9.0 to 11.3)
East Branch Wilson Cr.-1 | Mouth to impassible irrigation barrier (RM 0 to 1.1)
East Branch Wilson Cr.-2 | Passage barrier to point of diversion from Wilson Cr. (RM 1.1 to 3.0)
Wilson Cr.-7 | Diversion point of East Branch Wilson Cr. to Highline Canal (RM 11.3 to 15.9)
Wilson Cr.-8 | Highline Canal to diversion point of Mercer Cr. (RM 15.9 to 16.4)
Wilson Cr.-9 | Diversion point of Mercer Cr. to diversion point of Whisky Cr. (RM 16.4 to 17.2)
Wilson Cr.-10 | Diversion point of Whisky Cr. to diversion point of Lower Naneum Cr. (RM 17.2 to 18.2)
Wilson Cr.-11 | Diversion point of Lower Naneum Cr. to confluence with Upper Naneum Cr. (RM 18.2 to 19.5)
Wilson Cr.-12 | Upper Naneum Cr. confluence to steep, intermittant section (RM 19.5 to 22.2)
Cherry Cr.-1 | Mouth to Badger Cr. (RM 0 to 0.3)
Cherry Cr.-2 | Badger Cr. to impassible irrigation diversion (RM 0.3 to 1.3)
Cherry Cr.-3 | Passage barrier to Cooke Cr. (RM 1.3 to 1.6)
Cherry Cr.-4 | Cooke Cr. to Caribou/Park confluence (RM 1.6 to 2.7)
Badger Cr.-1 | Mouth to Impassible irrigation diversion (RM 0 to 0.7)
Badger Cr.-2 | Passage barrier to Highline Canal (RM 0.7 to 10.2)
Badger Cr.-3 | Highline Canal to steep, intermittant section (RM 10.2 to 10.5)
Park Cr.-1 | Mouth to Highline Canal (RM 0 to 9.2)
Park Cr.-2 | Highline Canal to steep, intermittant section (RM 9.2 to 12.2)
Caribou Cr.-1 | Mouth to Highline Canal (RM 0 to 10.0)
Caribou Cr.-2 | Highline Canal to steep, intermittant section (RM 10 to 17.9)
Cooke Cr.-1 | Mouth to Highline Canal (RM 0 to 10.4)
Cooke Cr.-2 | Highline Canal to steep, intermittant section (RM 10.4 to 19.5)
Little Naneum Cr. | Mouth to diversion point out of Lower Naneum Cr. (RM 0 to 4.5)
Lower Naneum Cr.-1 | Mouth to Little Naneum Cr. inflow (RM 0 to 0.7)
Lower Naneum Cr.-2 | Little Naneum Cr. to Coleman Cr. (RM 0.7 to 1.1)
Lower Naneum Cr.-3 | Coleman Cr. to impassible irrigation diversion (RM 1.1 to 1.9)
Lower Naneum Cr.-4 | Passage barrier to diversion into Little Naneum Cr. (RM 1.9 to 4.5)
Lower Naneum Cr.-5 | Little Naneum diversion to Highline Canal (RM 4.5 to 11.1)
Lower Naneum Cr.-6 | Highline Canal to diversion point from Wilson Cr. (RM 11.1 to 13.2)
Upper Naneum Cr. | Confluence with Wilson Cr. to steep, intermittant section (RM 0 to 8.5)
Coleman Cr.-1 | Mouth to impassible irrigation diversion (RM 0 to 0.5)
Coleman Cr.-2 | Passage barrier to Highline Canal (RM 0.5 to 10.3)
Coleman Cr.-3 | Highline Canal to Coleman Falls (RM 10.3 to 16.7)
Mercer Cr.-1 | Mouth of Mercer Cr. to mouth of Whisky Cr. (RM 0 to 0.8)
Mercer Cr.-2 | Whisky Cr. to impassible irrigation diversion (RM 0.8 to 1.1)
Mercer Cr.-3 | Passage barrier to point of diversion from Wilson Cr. (RM 1.1 to 10)
Whisky Cr.-1 | Mouth to impassible irrigation diversion (RM 0 to 2.1)
Whisky Cr.-2 | Passage barrier to diversion point from Wilson Cr. (RM 2.1 to 8.5)
Reecer Cr.-1 | Mouth to Currier Cr. (RM 0 to 1.7)
Reecer Cr.-2 | Currier Cr. to steep, intermittant section (RM 1.7 to 9.8)
Currier Cr. | Mouth to steep, intermittant scetion (RM 0 to 8.1)
Manastash Cr.-1 | Mouth to dewatered Barnes Rd. Diversion Dam (RM 0 to 1.4) | 1 | 1 | [8 empty] | 2 | 2 | Naturally incised in alluvial delta fan (Harion 2001) | bdw |  | 2001-11-05
Manastash Cr.-1A | Barnes R. Diversion Dam (RM 1.4)
Manastash Cr.-2 | Barnes R. Diversion Dam to Westside Canal inflow (RM 1.4 to 1.7) | 1 | 1 | [8 empty] | 2 | 2 | Naturally incised in alluvial delta fan (Harion 2001) | bdw |  | 2001-11-05
Manastash Cr.-3 | Westside Canal inflow to old Anderson Diversion Dam (RM 1.7 to 3.0) | 0 | 0 | [8 empty] | 2 | 2 | Channelized and diked; artificial entrenchment (Haring 2001) | bdw |  | 2001-11-05
Manastash Cr.-3A | Old Anderson Diversion Dam (RM 3.0)
Manastash Cr.-4 | Old Anderson Diversion to new Anderson Diversion (RM 3.0 to 3.4) | 0 | 0 | [8 empty] | 2 | 2 | Channelized and diked; artificial entrenchment (Haring 2001) | bdw |  | 2001-11-05
Manastash Cr.-5 | New Anderson Diversion to Reed Diversion Dam (RM 3.4 to 4.9) | 0 | 0 | [8 empty] | 2 | 2 | Channelized and diked; artificial entrenchment (Haring 2001) | bdw |  | 2001-11-05
Manastash Cr.-5A | Reed Diversion Dam (RM 4.9)
Manastash Cr.-6 | Reed Diversion Dam to Hadfield Diversion Dam (RM 4.9 to 5.3) | 0 | 0 | [8 empty] | 2 | 2 | Channelized and diked; artificial entrenchment (Haring 2001) | bdw |  | 2001-11-05
Manastash Cr.-6A | Hadifeld Diversion Dam (RM 5.3)
Manastash Cr.-7 | Hadfield Diversion Dam to KRD siphon and inflow (RM 5.3 to 5.4) | 1 | 1 | [8 empty] | 2 | 2 | Relief begins to steepen (maps, observations) | bdw |  | 2001-11-05
Manastash Cr.-8 | KRD siphon/inflow to Keach/Jenson Diversion Dam (RM 5.4 to 5.5) | 1 | 1 | [8 empty] | 2 | 2 | Relief begins to steepen (maps, observations) | bdw |  | 2001-11-05
Manastash Cr.-8A | Keach/Jenson Diversion Dam (RM 5.5)
Manastash Cr.-9 | Keach/Jenson Diversion Dam to Manastash Ditch Diversion Dam (RM 5.5 to 5.7) | 1 | 1 | [8 empty] | 2 | 2 | Relief begins to steepen (maps, observations) | bdw |  | 2001-11-05
Manastash Cr.-9A | Manastash Ditch Diversion Dam (RM 5.7)
Manastash Cr.-10 | Manastash Diversion Dam to forks (RM 5.7 to 8.5) | 1 | 1 | [8 empty] | 2 | 2 | Relief begins to steepen (maps, observations) | bdw |  | 2001-11-05
NF Manastash Cr. | Mouth to Forest Service Boundary (RM 0 to 10.4). | 3 | 3 | [8 empty] | 3 | 3 | Haring 2001 | bdw |  | 2001-11-05
SF Manastash Cr.-1 | Mouth to end of Manastash Canyon (RM 0 to 9). | 3.5 | 3.5 | [8 empty] | 2 | 2 | Watson personal observation | bdw |  | 2001-11-05
SF Manastash Cr.-2 | Canyon entrance to steep, low-flow section upstream of Hereford Meadows (RM 9 to 18) | 2 | 2 | [8 empty] | 3 | 3 | Watson personal observation | bdw |  | 2001-11-05
Taneum Cr.-1 | Mouth to Bruton Diversion Dam (RM 0 to 1.6).
Taneum Cr.-1A | Bruton Diversion Dam (RM 1.6) | 1 | 1 | [8 empty] | 3 | 3 | Revisit | bdw |  | 2001-10-31
Taneum Cr.-2 | Bruton Diversion Dam to Taneum Ditch Diversion Dam (RM 1.6 to 2.4) | 1 | 1 | [8 empty] | 3 | 3 | Revisit | bdw |  | 2001-10-31
Taneum Cr.-2A | Taneum Ditch Diversion Dam (RM 2.4) | [10 empty] | 3 | 3 | Revisit | bdw |  | 2001-10-31
Taneum Cr.-3 | Taneum Ditch Diversion Dam to KRD inflow (RM 2.4 to 2.6) | 1.5 | 1.5 | [8 empty] | 3 | 3 | Revisit | bdw |  | 2001-10-31
Taneum Cr.-4 | KRD inflow to Knudsen Diversion Dam (RM 2.6 to 3.5) | 1.5 | 1.5 | [8 empty] | 3 | 3 | Revisit | bdw |  | 2001-10-31
Taneum Cr.-4A | Knudsen Diversion Dam (RM 3.5) | [10 empty] | 3 | 3 | Revisit | bdw |  | 2001-10-31
Taneum Cr.-5 | Knudsen Diversion Dam to Taneum C.G. and beginning of confined section (RM 3.5 to 8.2) | 2 | 2 | [8 empty] | 3 | 3 | Revisit | bdw |  | 2001-10-31
Taneum Cr.-6 | Taneum C.G. to forks (RM 8.2 to 12.7) | 2 | 2 | [8 empty] | 3 | 3 | Revisit | bdw |  | 2001-10-31
NF Taneum Cr. | Mouth to impassibly steep gradient above Fishhook Flats (RM 0 to 5.7). | 3 | 3 | [8 empty] | 3 | 3 | Revisit | bdw |  | 2001-10-31
SF Taneum Cr. | Mouth to Case Knife Cr. (estimated steelhead access limit) (RM 0 to 2.3). | 3 | 3 | [8 empty] | 3 | 3 | Revisit | bdw |  | 2001-10-31
ClarkFlatHatchery | Taneum Cr. to Swauk Cr. (RM 166.1 to 169.9).
Swauk Cr.-1 | Mouth to Williams Cr. (RM 0 to 11.0).
Swauk Cr.-2 | Willimas Cr. to Iron Cr. (Steelhead access limit)(RM 11.0 to 17.3)
Williams Cr. | Mouth to steelhead access limit at Cougar Gulch (RM 0 to 2.8)
Iron Cr. | Mouth sto steelhead access limit (RM 0 to 2.0)
Cle Elum R.-1 | Mouth to dam (RM 0 to 8.2).
Cle Elum R.-2A (Cle Elum Dam) | Cle Elum Dam
Cle Elum R.-2B (Lake Cle Elum) | Dam to Cle Elum R. confluence (RM 8.2 to 15.9).
Cle Elum R.-3 | Lake inlet to Cooper R. (RM 15.9 to 19.2).
Cle Elum R.-4 | Cooper R. to Waptus R. (RM 19.2 to 21.5).
Cle Elum R.-5 | Waptus R. to headwaters (RM 21.5 to 34.2).
Cooper R. | Mouth to impassible falls (RM 0 to 3.2).
Waptus R. | Mouth to impassibly steep section (RM 0 to 3.5).
Little Cr.-1 | Mouth to passge/flow problems associated with subdivision (RM 0 to 0.9).
Little Cr.-2 | Subdivion to steep gradient (access limit spring chinook)(RM 0.9 to 3.6)
Little Cr.-3 | Steep gradient section to estimated steelhead access limit (RM 3.6 to 5.0)
Big Cr.-1 | Mouth to impassible diversion dam (RM 0 to 2.1).
Big Cr.-2 | Diversion dam to estimated spring chinook access limit (RM 2.1 to 4.8)
Big Cr.-3 | Spring chinook access limit to Greek Cr. (RM 4.8 to 7.5)
Big Cr.-4 | Greek Cr. to steelhead access limit (RM 7.5 to 10)
Greek Cr. | Mouth to steelhead access limit (RM 0 to 1.5)
Tucker Cr.-1 | Mouth to impassible KRD siphon (RM 0 to 0.9)
Tucker Cr.-2 | KRD siphon to access limit (RM 0.9 to 2.4)
Kachess R.-1 | Mouth to Kachess Dam (RM 0 to 1).
Kachess R.-2A (Kachess Dam) | Kachess Dam
Kachess R.-2B (Kachess Lake first reach) | Dam to Box Canyon Cr. (RM 1 to 7.9).
Kachess R.-3 (Kachess Lake second reach) | Box Canyon to Kachess R. (RM 7.9 to 11.1)
Kachess R.-4 | Lake confluence to falls (RM 11.1 to 11.6).
Box Canyon Cr. | Mouth to forks (RM 0 to 1.4).
Cabin Cr. | Mouth to falls (RM 0 to 3.3). | 0 | 0 | [8 empty] | 1 | 1 | BDW observations
Gold Cr. | Mouth to steep, intermittant section (RM 0 to 4.3). | 1 | 1 | [8 empty] | 3 | 3 | Based on limited BDW observations, photos.
Teanaway R.-1 | Mouth to NF Teanaway R. (RM 0 to 10.6). | 0 | 0 | [8 empty] | 1 | 1 | Based on BDW observations, topos, Terraserver imagery. | bdw | 2002-01-03
Teanaway R.-2 | NF to MF/WF (RM 10.6 to 11.7). | 1 | 1 | [8 empty] | 1 | 1 | Based on BDW observations, topos, Terraserver imagery. | bdw | 2002-01-03
NF Teanaway R.-1 | Mouth to Lick Cr. (RM 0 to 1.5). | 1 | 1 | [8 empty] | 1 | 1 | Based on BDW observations, topos, Terraserver imagery. | bdw | 2002-01-03
NF Teanaway R.-2 | Lick Cr. to Dickey Cr. (RM 1.5 to 1.8) | 1 | 1 | [8 empty] | 1 | 1 | Based on BDW observations, topos, Terraserver imagery. | bdw | 2002-01-03
NF Teanaway R.-3 | Dickey Cr. to Middle Cr. (RM 1.8 to 3.9) | 1 | 1 | [8 empty] | 1 | 1 | Based on BDW observations, topos, Terraserver imagery. | bdw | 2002-01-03
NF Teanaway R.-4 | Middle Cr. to Indian Cr. (RM 3.9 to 4.3) | 1 | 1 | [8 empty] | 1 | 1 | Based on BDW observations, topos, Terraserver imagery. | bdw | 2002-01-03
NF Teanaway R.-5 | Indian Cr. to Jack Cr. (RM 4.3 to 5.9) | 1 | 1 | [8 empty] | 1 | 1 | Based on BDW observations, topos, Terraserver imagery. | bdw | 2002-01-03
NF Teanaway R.-6 | Jack Cr. to Jungle Cr. (RM 5.9 to 7.1) | 2 | 2 | [8 empty] | 2 | 2 | Based on BDW observations, topos, Terraserver imagery. | bdw | 2002-01-03
NF Teanaway R.-7 | Jungle Cr. to Stafford Cr.(RM 7.1 to 8.3) | 2 | 2 | [8 empty] | 2 | 2 | Based on BDW observations, topos, Terraserver imagery. | bdw | 2002-01-03
NF Teanaway R.-7A | Stafford Cr. to Beverly Cr. (RM 8.3 to 10.8; limit of spring chinook access) | 3 | 3 | [8 empty] | 2 | 2 | Based on BDW observations, topos, Terraserver imagery. | bdw | 2002-01-03
NF Teanaway R.-8 | Beverly Cr. to Johnson Cr. (RM 10.8 to 11.6) | 4 | 4 | [8 empty] | 2 | 2 | Based on BDW observations, topos, Terraserver imagery. | bdw | 2002-01-03
NF Teanaway R.-9 | Johnson Cr. to DeRoux Cr. (NF Teanaway steelhead access limit) (RM 11.6 to 15.2) | 4 | 4 | [8 empty] | 2 | 2 | Based on BDW observations, topos, Terraserver imagery. | bdw | 2002-01-03
Lick Cr. | Mouth to steelhead access limit (RM 0 to 1.5) | 2 | 2 | [8 empty] | 3 | 3 | Based on BDW observations, topos, Terraserver imagery. | bdw | 2002-01-03
Dickey Cr. | Mouth to steelhead access limit (RM 0 to 1.0) | 2 | 2 | [8 empty] | 3 | 3 | Based on BDW observations, topos, Terraserver imagery. | bdw | 2002-01-03
Middle Cr. | Mouth to steelhead access limit (RM 0 to 1.4 | 2 | 2 | [8 empty] | 3 | 3 | Based on BDW observations, topos, Terraserver imagery. | bdw | 2002-01-03
Indian Cr. (Teanaway) | Mouth to steelhead access limit (RM 0 2.8) | 2 | 2 | [8 empty] | 3 | 3 | Based on BDW observations, topos, Terraserver imagery. | bdw | 2002-01-03
Jack Cr. | Mouth to ateelhead access limit (RM 0 to 2.1) | 2 | 2 | [8 empty] | 3 | 3 | Based on BDW observations, topos, Terraserver imagery. | bdw | 2002-01-03
Jungle Cr. | Mouth to ateelhead access limit (RM 0 to 1.0) | 2 | 2 | [8 empty] | 3 | 3 | Based on BDW observations, topos, Terraserver imagery. | bdw | 2002-01-03
Stafford Cr.-1 | Mouth to Standup Cr. (RM 0 tp 1.0) | 2 | 2 | [8 empty] | 3 | 3 | Based on BDW observations, topos, Terraserver imagery. | bdw | 2002-01-03
Stafford Cr.-2 | Standup Cr. to Bear Cr. (RM 1 to 6) | 2 | 2 | [8 empty] | 3 | 3 | Based on BDW observations, topos, Terraserver imagery. | bdw | 2002-01-03
Stafford Cr.-3 | Bear Cr. to impassibly steep section (steelhead access limit)(RM 6.0-7.5) | 3 | 3 | [8 empty] | 3 | 3 | Based on BDW observations, topos, Terraserver imagery. | bdw | 2002-01-03
Standup Cr.-1 | Mouth to gradient break (spring chinook access limit)(RM 0 to 0.5) | 2 | 2 | [8 empty] | 3 | 3 | Based on BDW observations, topos, Terraserver imagery. | bdw | 2002-01-03
Standup Cr.-2 | Mouth to steelhead access limit (RM 0.5 to 2.0) | 3 | 3 | [8 empty] | 3 | 3 | Based on BDW observations, topos, Terraserver imagery. | bdw | 2002-01-03
Bear Cr.(TWay)-1 | Mouth to small falls (spring chinook access limit)(RM 0 to 0.5) | 2 | 2 | [8 empty] | 3 | 3 | Based on BDW observations, topos, Terraserver imagery. | bdw | 2002-01-03
Bear Cr.(TWay)-2 | Mouth to steelhead access limit (RM 0.5 to 2.0) | 2 | 2 | [8 empty] | 3 | 3 | Based on BDW observations, topos, Terraserver imagery. | bdw | 2002-01-03
Beverly Cr. | Mouth to steelhead access limit (RM 0 to 1.0) | 4 | 4 | [8 empty] | 3 | 3 | Based on BDW observations, topos, Terraserver imagery. | bdw | 2002-01-03
Johnson Cr. | Mouth to steelhead access limit (RM 0 to 1.0) | 2 | 2 | [8 empty] | 2 | 2 | Patient from Madden andPara 1993
MF Teanaway R.-1 | Mouth to spring chinook acces limit (RM 0 to 2.45) | 1 | 1 | [8 empty] | 3 | 3 | Based on BDW observations, topos, Terraserver imagery. | bdw | 2002-01-03
MF Teanaway R.-2 | Spring chinook access limit to Jolly Cr. (Steelhead access limit)(RM 2.45 to 11.2) | 3 | 3 | [8 empty] | 3 | 3 | Based on BDW observations, topos, Terraserver imagery. | bdw | 2002-01-03
WF Teanaway R.-1 | Mouth to spring chinook access limit (RM 0 to 3). | 1 | 1 | [8 empty] | 3 | 3 | Based on BDW observations, topos, Terraserver imagery. | bdw | 2002-01-03
WF Teanaway R.-2 | Spring chinook access limit to impassibly steep gradient (RM 3 to 7.3) | 3 | 3 | [8 empty] | 3 | 3 | Based on BDW observations, topos, Terraserver imagery. | bdw | 2002-01-03
TeanawayHatchery | Acclimation Site in this reach: NF T'way, Jack Cr. to Stafford (RM 5.9 to 14.2).
0
Reach details
Attribute details
Proof details
Bar charts
List for Access

## ConfineHydro
Attribute Code: |  | ConfineHydro
Attribute Name: |  | Confinement - Hydromodifications
|  | 0 Def | 1 Def | 2 Def | 3 Def | 4 Def
|  | The stream channel within the reach is essentially fully connected to its floodplain. Very minor structures may exist in the reach that do not result in flow contriction or restriction. Note this describes both a natural condition within a naturally uncon | Some portion of the stream channel, though less than 10%, is disconnected from its floodplain along one or both banks due to man-made structures or ditching. | More than 10% and less than 40% of the entire length of the stream channel within the reach is disconnected from its floodplain along one or both banks due to man-made structures or ditching. | More than 40% and less than 80% of the entire length of the stream channel within the reach is disconnected from its floodplain along one or both banks due to man-made structures or ditching. | Greater than 80% of the entire length of the stream channel within the reach is disconnected from its floodplain along one or both banks due to man-made structures or ditching.
|  | Initial Rating |  |  |  | Reviewer's Rating |  |  |  | Focus month (no.) |  | Level of Proof |  | Comment | Scribe |  | Date Created
Reach |  | Category |  | Value |  | Category |  | Value | [7 empty] | Date Updated
|  | T | P | T | P | T | P | T | P | T | P | T | P
Yakima R.-1A | Yakima Delta (RM 0 to 2.1).
Yakima R.-1B | Delta to Horn Dam (RM 2.1 to 18).
Horn Dam | Horn Dam
Yakima R.-1C | Horn Dam to Benton Bridge (RM 18 to 29.8).
Yakima R.-1D | Benton Bridge to Corral Canyon Cr. (RM 29.8 to 33.5).
Yakima R.-1D1 | Corral Canyon Cr. to Prosser Powerplant Outfall (RM 33.5 to 35.8)
Yakima R.-1E | Chandler Powerplant Outfall to Spring Cr. (RM 35.8 to 41.8).
Yakima R.-2A | Spring Cr. to Prosser Dam (RM 41.8 to 47.1).
Yakima R.-2B (Prosser Dam) | Prosser Dam (RM 47.1)
Yakima R.-2C | Prosser Dam to Mabton (RM 47.1 to 55).
Yakima R.-2C1 | Mabton to Sulpur Cr. Wasteway (RM 55 to 61)
Yakima R.-2D | Sulphur Cr. to Satus Cr. (RM 61 to 69.6). | 0 | 2 | [8 empty] | 1 | 2
Yakima R.-3 | Satus Cr. to Toppenish Cr. (RM 69.6 to 80.4). | 0 | 2 | [8 empty] | 1 | 2
Yakima R.-4 | Toppenish Cr. to Marion Drain (RM 80.4 to 82.6). | 0 | 2 | [8 empty] | 1 | 2
Yakima R.-4A | Marion Drain to Granger Drain (RM 82.6 to 83.2) | 0 | 3 | [8 empty] | 1 | 2
Yakima R.-5A | Granger Drain to Sunnyside Dam (RM 83.2 to 103.8). | 0 | 2 | [8 empty] | 1 | 2
Yakima R.-5B (Sunnyside Dam) | Sunnyside Dam (RM 103.8).
Yakima R.-5C | Sunnyside Dam to Wapato Dam (RM 103.8 to 106.6). | 0 | 3 | [8 empty] | 1 | 2
Yakima R.-5D (Wapato Dam) | Wapato Dam (RM 106.6).
Yakima R.-5E | Wapato Dam to Ahtanum Cr. (RM 106.6 to 106.9). | 0 | 3 | [8 empty] | 1 | 2
Corral Canyon Cr. | Mouth to steelhead access limit (RM 0 to 4.15)
Snipes Cr.-1 | Mouth to Spring Cr. (RM 0 to 0.2).
Spring Cr. | Mouth to impassible culvert at Hess Rd. (RM 0 to 0.8)
Snipes Cr.-2 | Spring Cr. to Roza outfall flume (RM 0.2 to 3.6)
Marion Drain-1 | Mouth to Gate Structure (RM 0 to 1.5).
Marion Drain-2 (Gate Structure) | Gate Structure (RM 1.5).
Marion Drain-3 | Gate Structure to Wanity Slough (RM 1.5 to 5.0).
Marion Drain-4 | Wanity Slough to Harrah Drain (RM 5.0 to 17.8)
Harrah Drain | Mouth to Impassible RR Br. In Harrah (RM 0 to 5.3)
Wanity Slough | Mouth to impassible diversion at Lateral 3 (RM 0 to 14.5)
Sulphur Cr. | Mouth to Sheller R. culverts (RM 0 to 7.2)
Satus Cr.-1 | Mouth to Mule Dry (RM 0 to 8.5). | 0 | 3.5 | [8 empty] | 1 | 2 | Channel incision caused by anthropogenic flashiness (J. Hubble, 2002)
Satus Cr.-2 | Mule Dry Cr. to Dry Cr. (RM 8.5 to 18.7). | 0 | 1 | [8 empty] | 1 | 2 | Channel incision caused by anthropogenic flashiness (J. Hubble, 2002)
Satus Cr.-3 | Dry Cr. to Logy Cr. (RM 18.7 to 23.6). | 0 | 1.5 | [8 empty] | 1 | 2 | Highway 97 encroachment
Satus Cr.-4 | Logy Cr. to Bull Cr. (RM 23.6 to 36). | 0 | 0 | [8 empty] | 1 | 2 | Probably less confined now than historically
Satus Cr.-5 | Bull Cr. to Kusshi Cr. (RM 36 to 37.2) | 0 | 3 | [8 empty] | 1 | 2 | Highway 97 encroachment
Satus Cr.-6 | Kusshi to Wilson Charlie Cr. (RM 37.2 to 39.3). | 0 | 3.5 | [8 empty] | 1 | 2 | Channel incision caused by anthropogenic flashiness (J. Hubble, 2002)
Satus Cr.-7 | Wilson Charlie Cr. to Falls (RM 39.3 to 46.0). | 0 | 3.5 | [8 empty] | 1 | 2 | Road encroachment plus diking
Mule Dry Cr. | Mouth to limit of accessibiility (RM 0 to 17.2). | 0 | 0 | [8 empty] | 1 | 2
Dry Cr. (Satus)-1 | Mouth to Fortyday Cr. (Intermittent Zone) (RM 0 to 14.5). | 0 | 1.5 | [8 empty] | 1 | 2
Dry Cr. (Satus)-2 | Fortyday to SF Dry Cr. (RM 14.5 to 28.5). | 0 | 0 | [8 empty] | 1 | 2
Logy Cr. | Mouth to falls (RM 0 to 14). | 0 | 1.5 | [8 empty] | 1 | 2
Bull Cr. | Mouth to headwaters (RM 0 to 1.5). | 0 | 0 | [8 empty] | 1 | 2
Kusshi Cr. | Mouth to low-flow/steep section (RM 0 to 6.3). | 0 | 1 | [8 empty] | 1 | 2
Wilson Charlie Cr. | Mouth to access limit (RM 0 to 1.6). | 0 | 1 | [8 empty] | 1 | 2
SatusHatchery | Hypothetical Hatchery
Toppenish Cr.-1 | Mouth to Tainer Gate Diversion and Juvenile Bypass (RM 0 to 3.4).
Toppenish Cr.-1A (Tainer Gate Diversion and Juvenile Bypass) | Tainer Gate Diversion and Juvenile Bypass)
Toppenish Cr.-2 | Tainer Gate to Highway 97 Bridge (RM 3.4 to 10.7)
Toppenish Cr.-3 | Highway 97 Bridge to Toppenish Unit II Pump Diversion (RM 10.7 to 26.5)
Toppenish Cr.-3A | Unit II Pump Diversion (RM 26.5)
Toppenish Cr.-4 | Unit II Pump Diversion to Mud Lake Drain (RM 26.5 to 31.5)
Toppenish Cr.-5 | Mud Lake Drain to Simcoe Cr. (RM31.5 to 32.7)
Toppenish Cr.-6 | Simcoe Cr. to Signal Point Rd. Bridge (RM 32.7 to 40.2)
Toppenish Cr.-7 | Signal Point Rd. Bridge to Toppenish Lateral Canal (RM 40.2 to 44.7)
Toppenish Cr.-7A | Toppenish Lateral Canal Diversion (RM 44.7)
Toppenish Cr.-8 | Toppenish Lateral Canal to Willy Dick Canyon Cr. (RM 44.7 to 49.6)
Toppenish Cr.-9 | Willy Dick Canyon Cr. to NF Toppenish Cr. (RM 49.6 to 57.4)
Toppenish Cr.-10 | NF Toppenish Cr. to SF Toppenish Cr. (RM 57.4 to 60.6)
Toppenish Cr.-11 | SF Toppenish Cr. to East Bank Access (RM 60.6 to 65.0)
Toppenish Cr.-12 | Toppenish Cr. East Bank Access to Big Bend (historical spring chinook access limit)(RM 65.0 to 67.9)
Toppenish Cr.-13 | Toppenish Cr. Big Bend to Panther Cr. (Historical steelhead/coho access limit)(RM 67.9 to 71.6)
Simcoe Cr.-1 | Mouth to Stephenson Rd. (RM 0 to 5.9).
Simcoe Cr.-2 | Stephenson R. to Agency Cr. (RM 5.9 to 9.5)
Simcoe Cr.-3 | Agency Cr. to Wesley Rd. (RM 9.5 to 10.4)
Simcoe Cr.-4 | Wesley Rd. to Simcoe Feeder Canal Dam (RM 10.4 to 13.9)
Simcoe Cr.-4A | Simcoe Feeder Canal (RM 13.0)
Simcoe Cr.-5 | Simcoe Feeder Canal to Wahtum Cr. (RM 13.9 to 14.4)
Simcoe Cr.-6 | Wahtum Cr. to forks (RM 14.4 to 19.9)
Willy Dick Canyon Cr.-1 | Mouth to new culvert (RM 0 to 1.8)
Willy Dick Canyon Cr.-2 | New culvert to forks (RM 1.8 to 2.6)
Willy Dick Canyon Cr.-3 | Forks to steelhead access limit (RM 2.6 to 4.0)
NF Toppenish Cr.-1 | Mouth to Tie Rd. (RM 0 to 2.9)
NF Toppenish Cr.-2 | Tie Rd to impassible falls (RM 2.9 to 6.6)
SF Toppenish Cr. | Mouth to access limit (RM 0 to 1).
Agency Cr.-1 | Mouth to Job Corps site (RM 0 to 6.3).
Agency Cr.-2 | Job Corps site to impassible falls (RM 6.3 to 9.0)
Wahtum Cr. | Mouth to access limit (RM 0 to 4.0)
NF Simcoe Cr. | Mouth to access limit (RM 0 to 4).
SF Simcoe Cr. | Mouth to acess limit (RM 0 to 4).
Yakima R.-6 | Yakima R., Ahtanum Cr. to Wide Hollow Cr. (RM 106.9 to 107.4)
Yakima R.-6A | Yakima R., Wide Hollow Cr. to Roza Powerplant Outfall (RM 107.4 to 113.3)
Yakima R.-6B | Yakima R., Roza Powerplant Outfall to Naches R. (RM 113.3 to 116.3)
Yakima R.-7 | Yakima R., Naches R. to Wenas Cr. (RM 116.3 to 122.4)
Yakima R.-8 | Yakima R., Wenas Cr. to Roza Dam (RM 122.4 to 127.9).
Ahtanum Cr.-1 | Mouth to Bachelor Cr. Return (RM 0 to 3.2)
Ahtanum Cr.-2 | Bachelor return to Hatton return (RM 3.2 to 8.5)
Ahtanum Cr.-3 | Hatton return to lower WIP diversion (RM 8.5 to 9.9)
Ahtanum Cr.-3A (Lower WIP Diversion Dam) | Lower WIP Diversion Dam (RM 9.9).
Ahtanum Cr.-4 | Lower WIP Diversion Dam to American Fuit Rd. Bridge (RM 9.9 to 14.0)(downstream end of natural losing reach)
Ahtanum Cr.-5 | American Fruit Rd. Bridge to Bachelor/Hatton Diversion (RM 14.0 to 18.9)
Ahtanum Cr.-5A (Bachelor /Hatton Diversion Dam) | Bachelor/Hatton Diversion Dam (RM 18.9)
Ahtanum Cr.-6 | Bachelor/Hatton Diversion to Upper WIP Diversion Dam (RM 18.9 to 19.6)
Ahtanum Cr.-6A (Upper WIP Diversion Dam) | Upper WIP Diversion Dam (RM 19.6)
Ahtanum Cr.-7 | Upper WIP Diversion Dam to confluence of NF and SF (RM 19.6 to 23.1)
Bachelor Cr.-1 | Bachelor Cr. Diversion at dam to diversion from Bachelor into Hatton Cr. (RM 17.2 to 17.15)
Bachelor Cr.-2 | Bachelor Cr. Re-entry point into Ahtanum (RM 0) to diversion from Bachelor into Hatton Cr. (RM 17.15)
Hatton Cr. | Re-entry point into Ahtanum to diversion point from Bachelor (RM 0 to 10.5)
Ahtanum Cr. NF-1 | Mouth to historical spring chinook access limit (RM 0 to 2.0).
Ahtanum Cr. NF-2 | Spring chinook access limit to Nasty Cr. (Rm 2.0 to 5.3)
Ahtanum Cr. NF-3 | Nasty Cr. to Foundation Cr. (RM 5.3 to 10.2)
Ahtanum Cr. NF-4 | Foundation Cr. to MF Ahtanum Cr. (RM 10.2 to 11.6)
Ahtanum Cr. NF-5 | MF Ahtanum Cr. to McLain Canyon (RM 11.6 to 13.1)(upper acccess limit for coho)
Ahtanum Cr. NF-6 | McLain Canyon to upper access limit for steelhead (RM 13.1 to 14.5)
Foundation Cr. | Mouth to steelhead/coho access limit (RM 0 to 0.8)
Nasty Cr. | Mouth to steelhead/coho access limit (RM 0 to 3.7)
MF Ahtanum Cr. | Mouth to steelhead/coho access limit (RM 0 to 0.9)
Ahtanum Cr. SF-1 | Mouth to historical spring chinook access limit (RM 0 to 2.0).
Ahtanum Cr. SF-2 | Spring chinook access limit to coho/steelhead access limit (RM 2 to 6.3)
Wide Hollow Cr.-1 | Mouth to Spring Branch Cr. at RM .25
Wide Hollow Cr.-2 | Spring Branch Cr. to Alaska steep-pass ladder at old mill (upstream limit for spring chinook)(RM 0.25 to .3)
Wide Hollow Cr.-3 | Steep-pass ladder to 64th St. culvert (upstream limit for coho adults)(RM 0.3 to 5.8)
Wide Hollow Cr.-4 | 64th St. culvert to Dazet Rd (upsteam limit for steelhead)(RM 5.8 to 10.4)
Spring Branch Cr. | Mouth to spring source (RM 0 to 1.5)
Wenas Cr.-1 | Mouth to dewatered section above Cottonwood Cr. (RM 0 to 1.4)
Wenas Cr.-2 | Mouth to confluence of NF and SF Wenas (RM 1.4 to 22.1)
NF Wenas Cr. | Mouth to impassible falls (RM 0 to 8).
SF Wenas Cr. | Mouth to estimated historical access limit (RM 0 to 3)
Naches R.-1 | Mouth to Cowiche Cr. (RM 0 to 2.7)
Naches R.-1a | Cowiche Cr. to Buckskin Slough (RM 2.7 to 3.3)
Naches R.-1b | Buckskin Slough to S Naches Channel return (RM 3.3 to 9.8)
Naches R.-1c | S Naches Channel return to S Naches Channel diversion (RM 9.8 to 14.0)
Naches R.-2A | S Naches Channel diversion to Wapatox Dam (RM 14.0 to 17.1)
Naches R.-2B (Wapatox Dam) | Wapatox Dam (RM 17.1).
Naches R.-2C | Wapatox Dam to Tieton (RM 17.1 to 17.5).
Naches R.-3 | Tieton R. to Rattlesnake Cr. (RM 17.5 to 27.8)
Naches R.-4 | Rattlesnake Cr. to Nile Cr. (RM 27.8 to 29.4).
Naches R.-5 | Nile Cr. to Little Naches/Bumping R. (RM 29.4 to 44.6).
S Naches Channel | Diversion to re-entry point (RM 0 to 4.2)
Cowiche Cr. | Mouth to forks (RM 0 to 7.5).
SF Cowiche Cr.-1 | Mouth to Reynold's Cr. (RM 0 to 11.8)
SF Cowiche Cr.-2 | Reynold's Cr. to confluence of Unnamed RB trib @ RM 17.5
Reynold's Cr. | Mouth to steep, intermittant section (RM 0 to 5)
NF Cowiche Cr. | Mouth to forested area (RM 0 to 3.3)
Buckskin Slough | Mouth to upstream end at RM 5.5
Tieton R.-1 | Mouth to Oak Cr. (RM 0 to 1.8)
Tieton R.-2 | Oak Cr. to Yakima/Tieton Diversion Dam (RM 1.8 to 14.2)
Yakima/Tieton Diversion Dam | Yakima/Tieton Diversion Dam
Tieton R.-3 | Yakima/Tieton Diversion Dam to Wildcat Cr. (RM 14.2 to 20.7)
Tieton R.-4 | Wildcat Cr. to Rimrock Dam (RM 20.7 to 21.3)
Rimrock Dam | Rimrock Dam
Tieton R.-5 | Rimrock Dam to pre-inundation confluence of NF and SF Tieton (RM 21.3 to 22.8)
Oak Cr. | Mouth to steep, low-flow section (RM 0 to 11.8) | 0 | 2 | [8 empty] | 2 | 2 | Schmidt et al 1992
Wildcat Cr. | Mouth to impassibly steep section (RM 0 to 1.7)
NF Tieton R.-1 | Mouth to Indian Cr. -- currently inundated by Rimrock Reservoir (RM 0 to 5.8).
NF Tieton R.-2 | Indian Cr. to inundation limit by Rimrock Reservoir (RM 5.8 to 6.5).
NF Tieton R.-3 | Inundation point to Clear Cr. (RM 6.5 to 7.2)
NF Tieton R.-4 | Clear Cr. to Clear Lake Dam (RM 7.2 to 7.3)
Clear Lake Dam | Clear Lake Dam
NF Tieton R.-5 | Clear Lake Dam to toe of alluvial fan (RM 7.3 to 17.4)
Indian Cr. (NF Tieton) | Mouth to impassible falls (RM 0 to 5.1).
Clear Cr. | Mouth to falls. (RM 0 to 4).
SF Tieton R.-1 | Original mouth to limit of inundation by Rimrock Reservoir (RM 0 to 1.6).
SF Tieton R.-2 | Inundation point to impassible falls (RM 1.6 to 14.0)
Rattlesnake Cr.-1 | Mouth to Little Rattlesnake Cr. (RM 0 to 1.1).
Rattlesnake Cr.-2 | Little Rattlesnake to North Fork (RM 1.1 to 7.7).
Rattlesnake Cr.-3 | North Fork to Hindoo (RM 7.7 to 13.2)
Rattlesnake Cr.-4 | Hindoo Cr. to uppermost observed spring chinook spawning site (RM 13.2 to 17.5)
Rattlesnake Cr.-5 | Uppermost chinook site to Little Wildcat Cr. (RM 17.5 to 18.8)(Probable steelhead access limit)
Little Rattlesnake Cr. | Mouth to steelhead access limit (RM 0 to 7.6)
NF Rattlesnake Cr. | Mouth to impassible falls (RM 0 to 3.0)
Hindoo Cr. | Mouth to falls (RM 0 to 0.8)
Nile Cr. | Mouth to falls (RM 0 to 9.91).
Little Naches R.-1 | Mouth to Highway 410 Bridge (RM 0 to 0.4). | 0 | 0 | [8 empty] | 2 | 2 | Based on Naches Ranger District data: Ehinger and Russle (1990) and Schmidt (1991) | bdw |  | 2001-11-07
Little Naches R.-2 | Highway 410 Bridge to Kaner Flat CG (RM 0.4 to 2.3) | 0 | 3 | [8 empty] | 2 | 2 | Based on Naches Ranger District data: Ehinger and Russle (1990) and Schmidt (1991) | bdw |  | 2001-11-07
Little Naches R.-3 | Kaner Flat to Crow Cr. (RM 2.3 to 3.2) | 0 | 4 | [8 empty] | 2 | 2 | Based on Naches Ranger District data: Ehinger and Russle (1990) and Schmidt (1991) | bdw |  | 2001-11-07
Crow Cr. | Mouth to impassible slide at Falls Cr. (RM 0 to 9.8)
Little Naches R.-4 | Crow Cr. To Quartz Cr. (RM 3.2 to 3.4) | 0 | 4 | [8 empty] | 2 | 2 | Based on Naches Ranger District data: Ehinger and Russle (1990) and Schmidt (1991) | bdw |  | 2001-11-07
Quartz Cr. | Mouth to steep, low-flow section (RM 0 to 3.7) | 0 | 0.5 | [8 empty] | 2 | 2 | Based on Quartz Cr. Report by Ehinger (1990)
Little Naches R.-5 | Quartz Cr. to Salmon Falls (RM 3.4 to 5.2) | 0 | 4 | [8 empty] | 2 | 2 | Based on Naches Ranger District data: Ehinger and Russle (1990) and Schmidt (1991) | bdw |  | 2001-11-07
Little Naches R.-5A (Salmon Falls) | Salmon Falls (RM 5.2)
Little Naches R.-6 | Salmon Falls to Pileup Cr. (RM 5.2 to 6.7) | 0 | 1 | [8 empty] | 2 | 2 | Based on Naches Ranger District data: Ehinger and Russle (1990) and Schmidt (1991) | bdw |  | 2001-11-07
Pileup Cr. | Mouth to impassibly steep section (RM 0 to 2.2)
Little Naches R.-7 | Pileup Cr. through canyon (RM 6.7 to 7.7) | 0 | 0 | [8 empty] | 2 | 2 | Based on Naches Ranger District data: Ehinger and Russle (1990) and Schmidt (1991) | bdw |  | 2001-11-07
Little Naches R.-8 | End of canyon to Mathew Cr. (RM 7.7 to 9.5) | 0 | 0.5 | [8 empty] | 2 | 2 | Based on Naches Ranger District data: Ehinger and Russle (1990) and Schmidt (1991) | bdw |  | 2001-11-07
Matthew Cr. | Mouth to steep, low-flow section (RM 0 to 3.5)
Little Naches R.-9 | Mathew Cr. To SF Little Naches River (RM 9.5 to 10.1) | 0 | 0.5 | [8 empty] | 2 | 2 | Based on Naches Ranger District data: Ehinger and Russle (1990) and Schmidt (1991) | bdw |  | 2001-11-07
SF Little Naches R. | Mouth to Impassible falls (RM 0 to 3.7). | 0 | 0 | [8 empty] | 1 | 1 | Schmidt 1991
Little Naches R.-10 | SF Little Naches River to Bear Cr. (RM 10.1 to 10.9) | 0 | 0.5 | [8 empty] | 2 | 2 | Based on Naches Ranger District data: Ehinger and Russle (1990) and Schmidt (1991) | bdw |  | 2001-11-07
Bear Cr. (L. Naches)-1 | Mouth to WF Bear Cr. (RM 0 to 0.7)
WF Bear Cr. (L. Naches) | Mouth to impassible falls (RM 0 to 3.4)
Bear Cr. (L. Naches)-2 | WF confluence to impassible falls (RM 0.7 to 2.4)
Little Naches R.-11 | Bear Cr. To NF/MF Little Naches River confluence (RM 10.9 to 13.3) | 0 | 0.5 | [8 empty] | 2 | 2 | Based on Naches Ranger District data: Ehinger and Russle (1990) and Schmidt (1991) | bdw |  | 2001-11-07
MF Little Naches R. | Mouth to impassible falls (RM 0 to 2.5).
NF Little Naches R.-1 | Mouth to Blowout Cr. (RM 0 to 0.6)
Blowout Cr.-1 | Mouth to steep section (RM 0 to 2.0)
Blowout Cr.-2 | Beginning of steep section to impassible falls (RM 2 to 3.6)
NF Little Naches R.-2 | Blowout Cr. to Pyramid Cr. (RM 0.6 to 2.4)
Pyramid Cr. | Mouth to impassibly steep section (RM 0 to 2.8)
NF Little Naches R.-3 | Pyramid to beginning of steeper, confined section (RM 2.4 to 4.5)
NF Little Naches R.-4 | Beginning of steep section to impassibly steep section (RM 4.5 to 6.5)
Bumping R.-1 | Mouth to American R. (RM 0 to 3.5).
Bumping R.-2a | American R. to dam (RM 3.5 to 17).
Bumping R.-2b(Bumping Dam) | Bumping Dam
Bumping R.-3a (Bumping Lake Reach 1) | Bumping Lake, Dam to Deep Cr. mouth (RM 17 - 18.9)
Bumping R.-3b (Bumping Lake Reach 2) | Bumping Lake, Deep Cr. mouth to Bumping River lake interior reach mouth (RM 18.9 -21.1)
Bumping R.-4 | Bumping River lake inlet to Cougar Cr. (RM 21.1 to 22.3).
Bumping R.-5 | Bumping River, Cougar Cr. to falls (RM 22.3 - 25.8)
Cougar Cr. | Mouth to accessibility limit (RM 0 to 4).
Deep Cr. | Mouth to impassible falls (RM 0 to 4.9).
American R.-1 | Mouth to Bumping Rd. Br. (RM 0 to 0.96)
American R.-2 | Bumping R. Br. to Hell's Crossing Br. (RM 0.96 to 5.4)
American R.-3 | Hells' Crossing to Miner Cr. (RM 5.4 to 8.7)
American R.-3A | Miner Cr. to Kettle Cr. (RM 8.7 to 9.7)
American R.-3B | Kettle Cr. to 4th Br. (RM 9.7 to 11.1)
American R.-4 | 4th Br. to Union Cr. (RM 11.1 to 11.5)
American R.-4A | Union Cr. to Lodgepole Campground (RM 11.5 to 12.4)
American R.-5 | Lodgepole Campground to Morse Cr. Footbridge (RM 12.4 to 14.6)
American R.-6 | Morse Cr. Footbridge to Morse Cr. (RM 14.6 to 15.6)
American R.-6A | Morse Cr. to Rainier Fork (RM 15.6 to 16.9)
American R.-6B | Rainier Fork to braided section with impassible cascade (RM 16.9 to 19.9)
Kettle Cr. | Mouth to impassibly steep section (RM 0 to 0.4)
Miner Cr. | Mouth to impassibly steep section (RM 0 to 0.5)
Morse Cr. | Mouth to impassibly steep section (RM 0 to 0.3)
Rainier Fork | Mouth to impassible falls (RM 0 to 2.0)
Union Cr. | Mouth to impassible falls (RM 0 to 1.0)
Yakima R.-9A (Roza Dam) | Roza Dam (RM 127.9).
Yakima R.-9B | Roza Dam to Umtanum Cr. (RM 127.9 to 139.8).
Yakima R.-10 | Umtanum Cr. to Wilson Cr. (RM 139.8 to 147).
Yakima R.-11 | Wilson Cr. to Bull Ditch outtake (RM 147 to 153.5).
Yakima R.-11A | Bull Ditch outtake to Reecer Cr. (RM 153.5 to 153.7).
Yakima R.-11B | Reecer Cr. to Manastash Cr. (RM 153.7 to 154.5)
Yakima R.-12 | Manastash Cr. to Taneum Cr. (RM 154.5 to 166.1).
Yakima R.-13 | Taneum Cr. to Swauk Cr. (RM 166.1 to 169.9).
Yakima R.-14 | Swauk Cr. to Teanaway R. (RM 169.9 to 176.1).
Yakima R.-15 | Teanaway R. to Cle Elum R. (RM 176.1 to 185.6).
Yakima R.-16 | Cle Elum R. to Little Cr. (RM 185.6 to 194.6).
Yakima R.-17 | Little Cr. to Big Cr. (RM 194.6 to 195.8).
Yakima R.-17A | Little Cr. to Tucker Cr. (RM 195.8 to 199.9)
Yakima R.-18 | Tucker Cr. to Easton Dam/Lake Easton (RM 199.9 to 202.5).
Yakima R.-19A (Easton Dam) | Easton Dam (RM 202.5)
Yakima R.-19B (Lake Easton) | Lake Easton -- Easton Dam to Kachess R. (RM 202.5 to 203.4).
Yakima R.-20 | Kachess R. (upstream end of Lake Easton) to Cabin Cr. (RM 203.4 to 205).
Yakima R.-21 | Cabin Cr. to Keechelus Dam (RM 205 to 214.5).
Yakima R.-22A (Keechelus Dam) | Keechelus Dam
Yakima R.-22B (Keechelus Lake) | Dam to Gold Cr. (RM 214.5 to 220).
EastonHatchery | Easton Hatchery without enhancement
Umtanum Cr. | Mouth to headwaters (RM 0 to 8).
Wilson Cr.-1 | Mouth to Cherry Cr. (RM 0 to 1.1).
Wilson Cr.-2 | Cherry Cr. to Lower Naneum Cr. (RM 1.1 to 1.7)
Wilson Cr.-3 | Lower Naneum to East Branch Wilson Cr. (RM 1.7 to 5.9)
Wilson Cr.-4 | Mouth of East Branch Wilson Cr. to Bull Ditch inlet (RM 5.9 to 7.8)
Bull Ditch | Bull Ditch from Yakima take-off to Wilson Cr. Outlet
Wilson Cr.-4A | Bull Ditch inlet to mouth of Mercer Cr. (RM 7.8 to 8.5)
Wilson Cr.-5 | Mercer Cr. mouth to impassible irrigation diversion (RM 8.5 to 9.0)
Wilson Cr.-6 | Passage barrier to diversion point of East Branch Wilson Cr. (RM 9.0 to 11.3)
East Branch Wilson Cr.-1 | Mouth to impassible irrigation barrier (RM 0 to 1.1)
East Branch Wilson Cr.-2 | Passage barrier to point of diversion from Wilson Cr. (RM 1.1 to 3.0)
Wilson Cr.-7 | Diversion point of East Branch Wilson Cr. to Highline Canal (RM 11.3 to 15.9)
Wilson Cr.-8 | Highline Canal to diversion point of Mercer Cr. (RM 15.9 to 16.4)
Wilson Cr.-9 | Diversion point of Mercer Cr. to diversion point of Whisky Cr. (RM 16.4 to 17.2)
Wilson Cr.-10 | Diversion point of Whisky Cr. to diversion point of Lower Naneum Cr. (RM 17.2 to 18.2)
Wilson Cr.-11 | Diversion point of Lower Naneum Cr. to confluence with Upper Naneum Cr. (RM 18.2 to 19.5)
Wilson Cr.-12 | Upper Naneum Cr. confluence to steep, intermittant section (RM 19.5 to 22.2)
Cherry Cr.-1 | Mouth to Badger Cr. (RM 0 to 0.3)
Cherry Cr.-2 | Badger Cr. to impassible irrigation diversion (RM 0.3 to 1.3)
Cherry Cr.-3 | Passage barrier to Cooke Cr. (RM 1.3 to 1.6)
Cherry Cr.-4 | Cooke Cr. to Caribou/Park confluence (RM 1.6 to 2.7)
Badger Cr.-1 | Mouth to Impassible irrigation diversion (RM 0 to 0.7)
Badger Cr.-2 | Passage barrier to Highline Canal (RM 0.7 to 10.2)
Badger Cr.-3 | Highline Canal to steep, intermittant section (RM 10.2 to 10.5)
Park Cr.-1 | Mouth to Highline Canal (RM 0 to 9.2)
Park Cr.-2 | Highline Canal to steep, intermittant section (RM 9.2 to 12.2)
Caribou Cr.-1 | Mouth to Highline Canal (RM 0 to 10.0)
Caribou Cr.-2 | Highline Canal to steep, intermittant section (RM 10 to 17.9)
Cooke Cr.-1 | Mouth to Highline Canal (RM 0 to 10.4)
Cooke Cr.-2 | Highline Canal to steep, intermittant section (RM 10.4 to 19.5)
Little Naneum Cr. | Mouth to diversion point out of Lower Naneum Cr. (RM 0 to 4.5)
Lower Naneum Cr.-1 | Mouth to Little Naneum Cr. inflow (RM 0 to 0.7)
Lower Naneum Cr.-2 | Little Naneum Cr. to Coleman Cr. (RM 0.7 to 1.1)
Lower Naneum Cr.-3 | Coleman Cr. to impassible irrigation diversion (RM 1.1 to 1.9)
Lower Naneum Cr.-4 | Passage barrier to diversion into Little Naneum Cr. (RM 1.9 to 4.5)
Lower Naneum Cr.-5 | Little Naneum diversion to Highline Canal (RM 4.5 to 11.1)
Lower Naneum Cr.-6 | Highline Canal to diversion point from Wilson Cr. (RM 11.1 to 13.2)
Upper Naneum Cr. | Confluence with Wilson Cr. to steep, intermittant section (RM 0 to 8.5)
Coleman Cr.-1 | Mouth to impassible irrigation diversion (RM 0 to 0.5)
Coleman Cr.-2 | Passage barrier to Highline Canal (RM 0.5 to 10.3)
Coleman Cr.-3 | Highline Canal to Coleman Falls (RM 10.3 to 16.7)
Mercer Cr.-1 | Mouth of Mercer Cr. to mouth of Whisky Cr. (RM 0 to 0.8)
Mercer Cr.-2 | Whisky Cr. to impassible irrigation diversion (RM 0.8 to 1.1)
Mercer Cr.-3 | Passage barrier to point of diversion from Wilson Cr. (RM 1.1 to 10)
Whisky Cr.-1 | Mouth to impassible irrigation diversion (RM 0 to 2.1)
Whisky Cr.-2 | Passage barrier to diversion point from Wilson Cr. (RM 2.1 to 8.5)
Reecer Cr.-1 | Mouth to Currier Cr. (RM 0 to 1.7)
Reecer Cr.-2 | Currier Cr. to steep, intermittant section (RM 1.7 to 9.8)
Currier Cr. | Mouth to steep, intermittant scetion (RM 0 to 8.1)
Manastash Cr.-1 | Mouth to dewatered Barnes Rd. Diversion Dam (RM 0 to 1.4) | 0 | 2 | [8 empty] | 1 | 2 | Based on Watson's observations, Haring (2001) and Johnson (1989) | bdw |  | 2001-11-05
Manastash Cr.-1A | Barnes R. Diversion Dam (RM 1.4)
Manastash Cr.-2 | Barnes R. Diversion Dam to Westside Canal inflow (RM 1.4 to 1.7) | 0 | 2 | [8 empty] | 1 | 2 | Based on Watson's observations, Haring (2001) and Johnson (1989) | bdw |  | 2001-11-05
Manastash Cr.-3 | Westside Canal inflow to old Anderson Diversion Dam (RM 1.7 to 3.0) | 0 | 2 | [8 empty] | 1 | 2 | Based on Watson's observations, Haring (2001) and Johnson (1989) | bdw |  | 2001-11-05
Manastash Cr.-3A | Old Anderson Diversion Dam (RM 3.0) | 0 | 3 | [8 empty] | 1 | 2 | Based on Watson's observations, Haring (2001) and Johnson (1989) | bdw |  | 2001-11-05
Manastash Cr.-4 | Old Anderson Diversion to new Anderson Diversion (RM 3.0 to 3.4) | 0 | 3 | [8 empty] | 1 | 2 | Based on Watson's observations, Haring (2001) and Johnson (1989) | bdw |  | 2001-11-05
Manastash Cr.-5 | New Anderson Diversion to Reed Diversion Dam (RM 3.4 to 4.9) | 0 | 3 | [8 empty] | 1 | 2 | Based on Watson's observations, Haring (2001) and Johnson (1989) | bdw |  | 2001-11-05
Manastash Cr.-5A | Reed Diversion Dam (RM 4.9)
Manastash Cr.-6 | Reed Diversion Dam to Hadfield Diversion Dam (RM 4.9 to 5.3) | 0 | 3 | [8 empty] | 1 | 2 | Based on Watson's observations, Haring (2001) and Johnson (1989) | bdw |  | 2001-11-05
Manastash Cr.-6A | Hadifeld Diversion Dam (RM 5.3)
Manastash Cr.-7 | Hadfield Diversion Dam to KRD siphon and inflow (RM 5.3 to 5.4) | 0 | 3 | [8 empty] | 1 | 2 | Based on Watson's observations, Haring (2001) and Johnson (1989) | bdw |  | 2001-11-05
Manastash Cr.-8 | KRD siphon/inflow to Keach/Jenson Diversion Dam (RM 5.4 to 5.5) | 0 | 3 | [8 empty] | 1 | 2 | Based on Watson's observations, Haring (2001) and Johnson (1989) | bdw |  | 2001-11-05
Manastash Cr.-8A | Keach/Jenson Diversion Dam (RM 5.5)
Manastash Cr.-9 | Keach/Jenson Diversion Dam to Manastash Ditch Diversion Dam (RM 5.5 to 5.7) | 0 | 3 | [8 empty] | 1 | 2 | Based on Watson's observations, Haring (2001) and Johnson (1989) | bdw |  | 2001-11-05
Manastash Cr.-9A | Manastash Ditch Diversion Dam (RM 5.7)
Manastash Cr.-10 | Manastash Diversion Dam to forks (RM 5.7 to 8.5) | 0 | 1 | [8 empty] | 1 | 2 | Based on Watson's observations, Haring (2001) and Johnson (1989) | bdw |  | 2001-11-05
NF Manastash Cr. | Mouth to Forest Service Boundary (RM 0 to 10.4). | 0 | 1 | [8 empty] | 1 | 2 | Based on Watson's observations, Haring (2001) and Johnson (1989) | bdw |  | 2001-11-05
SF Manastash Cr.-1 | Mouth to end of Manastash Canyon (RM 0 to 9). | 0 | 1 | [8 empty] | 1 | 2 | Based on Watson's observations, Haring (2001) and Johnson (1989) | bdw |  | 2001-11-05
SF Manastash Cr.-2 | Canyon entrance to steep, low-flow section upstream of Hereford Meadows (RM 9 to 18) | 0 | 1 | [8 empty] | 1 | 2 | Based on Watson's observations, Haring (2001) and Johnson (1989) | bdw |  | 2001-11-05
Taneum Cr.-1 | Mouth to Bruton Diversion Dam (RM 0 to 1.6). | 0 | 1 | [8 empty] | 1 | 2 | Based on Bruce Watson's observations | bdw |  | 2001-10-31
Taneum Cr.-1A | Bruton Diversion Dam (RM 1.6) | 0 | 1 | [8 empty] | 1 | 2 | Based on Bruce Watson's observations |  |  | 2001-10-31
Taneum Cr.-2 | Bruton Diversion Dam to Taneum Ditch Diversion Dam (RM 1.6 to 2.4) | 0 | 1 | [8 empty] | 1 | 2 | Based on Bruce Watson's observations |  |  | 2001-10-31
Taneum Cr.-2A | Taneum Ditch Diversion Dam (RM 2.4) | 0 | 1 | [8 empty] | 1 | 2 | Based on Bruce Watson's observations |  |  | 2001-10-31
Taneum Cr.-3 | Taneum Ditch Diversion Dam to KRD inflow (RM 2.4 to 2.6) | 0 | 1 | [8 empty] | 1 | 2 | Based on Bruce Watson's observations |  |  | 2001-10-31
Taneum Cr.-4 | KRD inflow to Knudsen Diversion Dam (RM 2.6 to 3.5) | 0 | 1 | [8 empty] | 1 | 2 | Based on Bruce Watson's observations |  |  | 2001-10-31
Taneum Cr.-4A | Knudsen Diversion Dam (RM 3.5) | 0 | 1 | [8 empty] | 1 | 2 | Based on Bruce Watson's observations |  |  | 2001-10-31
Taneum Cr.-5 | Knudsen Diversion Dam to Taneum C.G. and beginning of confined section (RM 3.5 to 8.2) | 0 | 1 | [8 empty] | 1 | 2 | Based on Bruce Watson's observations |  |  | 2001-10-31
Taneum Cr.-6 | Taneum C.G. to forks (RM 8.2 to 12.7) | 0 | 1 | [8 empty] | 1 | 2 | Based on Bruce Watson's observations |  |  | 2001-10-31
NF Taneum Cr. | Mouth to impassibly steep gradient above Fishhook Flats (RM 0 to 5.7). | 0 | 1 | [8 empty] | 1 | 2 | Based on Bruce Watson's observations |  |  | 2001-10-31
SF Taneum Cr. | Mouth to Case Knife Cr. (estimated steelhead access limit) (RM 0 to 2.3). | 0 | 1 | [8 empty] | 1 | 2 | Based on Bruce Watson's observations |  |  | 2001-10-31
ClarkFlatHatchery | Taneum Cr. to Swauk Cr. (RM 166.1 to 169.9).
Swauk Cr.-1 | Mouth to Williams Cr. (RM 0 to 11.0).
Swauk Cr.-2 | Willimas Cr. to Iron Cr. (Steelhead access limit)(RM 11.0 to 17.3)
Williams Cr. | Mouth to steelhead access limit at Cougar Gulch (RM 0 to 2.8)
Iron Cr. | Mouth sto steelhead access limit (RM 0 to 2.0)
Cle Elum R.-1 | Mouth to dam (RM 0 to 8.2).
Cle Elum R.-2A (Cle Elum Dam) | Cle Elum Dam
Cle Elum R.-2B (Lake Cle Elum) | Dam to Cle Elum R. confluence (RM 8.2 to 15.9).
Cle Elum R.-3 | Lake inlet to Cooper R. (RM 15.9 to 19.2).
Cle Elum R.-4 | Cooper R. to Waptus R. (RM 19.2 to 21.5).
Cle Elum R.-5 | Waptus R. to headwaters (RM 21.5 to 34.2).
Cooper R. | Mouth to impassible falls (RM 0 to 3.2).
Waptus R. | Mouth to impassibly steep section (RM 0 to 3.5).
Little Cr.-1 | Mouth to passge/flow problems associated with subdivision (RM 0 to 0.9).
Little Cr.-2 | Subdivion to steep gradient (access limit spring chinook)(RM 0.9 to 3.6)
Little Cr.-3 | Steep gradient section to estimated steelhead access limit (RM 3.6 to 5.0)
Big Cr.-1 | Mouth to impassible diversion dam (RM 0 to 2.1).
Big Cr.-2 | Diversion dam to estimated spring chinook access limit (RM 2.1 to 4.8)
Big Cr.-3 | Spring chinook access limit to Greek Cr. (RM 4.8 to 7.5)
Big Cr.-4 | Greek Cr. to steelhead access limit (RM 7.5 to 10)
Greek Cr. | Mouth to steelhead access limit (RM 0 to 1.5)
Tucker Cr.-1 | Mouth to impassible KRD siphon (RM 0 to 0.9)
Tucker Cr.-2 | KRD siphon to access limit (RM 0.9 to 2.4)
Kachess R.-1 | Mouth to Kachess Dam (RM 0 to 1).
Kachess R.-2A (Kachess Dam) | Kachess Dam
Kachess R.-2B (Kachess Lake first reach) | Dam to Box Canyon Cr. (RM 1 to 7.9).
Kachess R.-3 (Kachess Lake second reach) | Box Canyon to Kachess R. (RM 7.9 to 11.1)
Kachess R.-4 | Lake confluence to falls (RM 11.1 to 11.6).
Box Canyon Cr. | Mouth to forks (RM 0 to 1.4).
Cabin Cr. | Mouth to falls (RM 0 to 3.3).
Gold Cr. | Mouth to steep, intermittant section (RM 0 to 4.3).
Teanaway R.-1 | Mouth to NF Teanaway R. (RM 0 to 10.6).
Teanaway R.-2 | NF to MF/WF (RM 10.6 to 11.7).
NF Teanaway R.-1 | Mouth to Lick Cr. (RM 0 to 1.5).
NF Teanaway R.-2 | Lick Cr. to Dickey Cr. (RM 1.5 to 1.8)
NF Teanaway R.-3 | Dickey Cr. to Middle Cr. (RM 1.8 to 3.9)
NF Teanaway R.-4 | Middle Cr. to Indian Cr. (RM 3.9 to 4.3)
NF Teanaway R.-5 | Indian Cr. to Jack Cr. (RM 4.3 to 5.9)
NF Teanaway R.-6 | Jack Cr. to Jungle Cr. (RM 5.9 to 7.1)
NF Teanaway R.-7 | Jungle Cr. to Stafford Cr.(RM 7.1 to 8.3)
NF Teanaway R.-7A | Stafford Cr. to Beverly Cr. (RM 8.3 to 10.8; limit of spring chinook access)
NF Teanaway R.-8 | Beverly Cr. to Johnson Cr. (RM 10.8 to 11.6)
NF Teanaway R.-9 | Johnson Cr. to DeRoux Cr. (NF Teanaway steelhead access limit) (RM 11.6 to 15.2)
Lick Cr. | Mouth to steelhead access limit (RM 0 to 1.5)
Dickey Cr. | Mouth to steelhead access limit (RM 0 to 1.0)
Middle Cr. | Mouth to steelhead access limit (RM 0 to 1.4
Indian Cr. (Teanaway) | Mouth to steelhead access limit (RM 0 2.8)
Jack Cr. | Mouth to ateelhead access limit (RM 0 to 2.1)
Jungle Cr. | Mouth to ateelhead access limit (RM 0 to 1.0)
Stafford Cr.-1 | Mouth to Standup Cr. (RM 0 tp 1.0)
Stafford Cr.-2 | Standup Cr. to Bear Cr. (RM 1 to 6)
Stafford Cr.-3 | Bear Cr. to impassibly steep section (steelhead access limit)(RM 6.0-7.5)
Standup Cr.-1 | Mouth to gradient break (spring chinook access limit)(RM 0 to 0.5)
Standup Cr.-2 | Mouth to steelhead access limit (RM 0.5 to 2.0)
Bear Cr.(TWay)-1 | Mouth to small falls (spring chinook access limit)(RM 0 to 0.5)
Bear Cr.(TWay)-2 | Mouth to steelhead access limit (RM 0.5 to 2.0)
Beverly Cr. | Mouth to steelhead access limit (RM 0 to 1.0)
Johnson Cr. | Mouth to steelhead access limit (RM 0 to 1.0)
MF Teanaway R.-1 | Mouth to spring chinook acces limit (RM 0 to 2.45)
MF Teanaway R.-2 | Spring chinook access limit to Jolly Cr. (Steelhead access limit)(RM 2.45 to 11.2)
WF Teanaway R.-1 | Mouth to spring chinook access limit (RM 0 to 3).
WF Teanaway R.-2 | Spring chinook access limit to impassibly steep gradient (RM 3 to 7.3)
TeanawayHatchery | Acclimation Site in this reach: NF T'way, Jack Cr. to Stafford (RM 5.9 to 14.2).
0
Note on B55: Check with Dave Lind
Reach details
Attribute details
Proof details
Bar charts
List for Access

## FlwHigh
Attribute Code: |  | FlwHigh
Attribute Name: |  | Flow - change in interannual variability in high flows
|  | Initial Rating |  |  |  | Reviewer's Rating |  |  |  | Focus month (no.) |  | Level of Proof |  | Comment | Scribe |  | Date Created
Reach |  | Category |  | Value |  | Category |  | Value | [7 empty] | Date Updated
|  | T | P | T | P | T | P | T | P | T | P | T | P |  |  |  |  | T | Doc | P | Doc
Yakima R.-1A | Yakima Delta (RM 0 to 2.1).
Yakima R.-1B | Delta to Horn Dam (RM 2.1 to 18).
Horn Dam | Horn Dam
Yakima R.-1C | Horn Dam to Benton Bridge (RM 18 to 29.8).
Yakima R.-1D | Benton Bridge to Corral Canyon Cr. (RM 29.8 to 33.5).
Yakima R.-1D1 | Corral Canyon Cr. to Prosser Powerplant Outfall (RM 33.5 to 35.8)
Yakima R.-1E | Chandler Powerplant Outfall to Spring Cr. (RM 35.8 to 41.8).
Yakima R.-2A | Spring Cr. to Prosser Dam (RM 41.8 to 47.1).
Yakima R.-2B (Prosser Dam) | Prosser Dam (RM 47.1)
Yakima R.-2C | Prosser Dam to Mabton (RM 47.1 to 55).
Yakima R.-2C1 | Mabton to Sulpur Cr. Wasteway (RM 55 to 61)
Yakima R.-2D | Sulphur Cr. to Satus Cr. (RM 61 to 69.6).
Yakima R.-3 | Satus Cr. to Toppenish Cr. (RM 69.6 to 80.4).
Yakima R.-4 | Toppenish Cr. to Marion Drain (RM 80.4 to 82.6).
Yakima R.-4A | Marion Drain to Granger Drain (RM 82.6 to 83.2)
Yakima R.-5A | Granger Drain to Sunnyside Dam (RM 83.2 to 103.8).
Yakima R.-5B (Sunnyside Dam) | Sunnyside Dam (RM 103.8).
Yakima R.-5C | Sunnyside Dam to Wapato Dam (RM 103.8 to 106.6).
Yakima R.-5D (Wapato Dam) | Wapato Dam (RM 106.6).
Yakima R.-5E | Wapato Dam to Ahtanum Cr. (RM 106.6 to 106.9).
Corral Canyon Cr. | Mouth to steelhead access limit (RM 0 to 4.15)
Snipes Cr.-1 | Mouth to Spring Cr. (RM 0 to 0.2).
Spring Cr. | Mouth to impassible culvert at Hess Rd. (RM 0 to 0.8)
Snipes Cr.-2 | Spring Cr. to Roza outfall flume (RM 0.2 to 3.6)
Marion Drain-1 | Mouth to Gate Structure (RM 0 to 1.5).
Marion Drain-2 (Gate Structure) | Gate Structure (RM 1.5).
Marion Drain-3 | Gate Structure to Wanity Slough (RM 1.5 to 5.0).
Marion Drain-4 | Wanity Slough to Harrah Drain (RM 5.0 to 17.8)
Harrah Drain | Mouth to Impassible RR Br. In Harrah (RM 0 to 5.3)
Wanity Slough | Mouth to impassible diversion at Lateral 3 (RM 0 to 14.5)
Sulphur Cr. | Mouth to Sheller R. culverts (RM 0 to 7.2)
Satus Cr.-1 | Mouth to Mule Dry (RM 0 to 8.5). | 2 | 2.5
Satus Cr.-2 | Mule Dry Cr. to Dry Cr. (RM 8.5 to 18.7). | 2 | 2.5
Satus Cr.-3 | Dry Cr. to Logy Cr. (RM 18.7 to 23.6). | 2 | 2.5
Satus Cr.-4 | Logy Cr. to Bull Cr. (RM 23.6 to 36). | 2 | 2.6
Satus Cr.-5 | Bull Cr. to Kusshi Cr. (RM 36 to 37.2) | 2 | 2.6
Satus Cr.-6 | Kusshi to Wilson Charlie Cr. (RM 37.2 to 39.3). | 2 | 2.7
Satus Cr.-7 | Wilson Charlie Cr. to Falls (RM 39.3 to 46.0). | 2 | 2.7
Mule Dry Cr. | Mouth to limit of accessibiility (RM 0 to 17.2). | 2 | 2.7
Dry Cr. (Satus)-1 | Mouth to Fortyday Cr. (Intermittent Zone) (RM 0 to 14.5). | 2 | 2.7
Dry Cr. (Satus)-2 | Fortyday to SF Dry Cr. (RM 14.5 to 28.5). | 2 | 2.4
Logy Cr. | Mouth to falls (RM 0 to 14). | 2 | 2.3
Bull Cr. | Mouth to headwaters (RM 0 to 1.5). | 2 | 2.3
Kusshi Cr. | Mouth to low-flow/steep section (RM 0 to 6.3). | 2 | 2.7
Wilson Charlie Cr. | Mouth to access limit (RM 0 to 1.6). | 2 | 2.5
SatusHatchery | Hypothetical Hatchery
Toppenish Cr.-1 | Mouth to Tainer Gate Diversion and Juvenile Bypass (RM 0 to 3.4).
Toppenish Cr.-1A (Tainer Gate Diversion and Juvenile Bypass) | Tainer Gate Diversion and Juvenile Bypass)
Toppenish Cr.-2 | Tainer Gate to Highway 97 Bridge (RM 3.4 to 10.7)
Toppenish Cr.-3 | Highway 97 Bridge to Toppenish Unit II Pump Diversion (RM 10.7 to 26.5)
Toppenish Cr.-3A | Unit II Pump Diversion (RM 26.5)
Toppenish Cr.-4 | Unit II Pump Diversion to Mud Lake Drain (RM 26.5 to 31.5)
Toppenish Cr.-5 | Mud Lake Drain to Simcoe Cr. (RM31.5 to 32.7)
Toppenish Cr.-6 | Simcoe Cr. to Signal Point Rd. Bridge (RM 32.7 to 40.2)
Toppenish Cr.-7 | Signal Point Rd. Bridge to Toppenish Lateral Canal (RM 40.2 to 44.7)
Toppenish Cr.-7A | Toppenish Lateral Canal Diversion (RM 44.7)
Toppenish Cr.-8 | Toppenish Lateral Canal to Willy Dick Canyon Cr. (RM 44.7 to 49.6)
Toppenish Cr.-9 | Willy Dick Canyon Cr. to NF Toppenish Cr. (RM 49.6 to 57.4)
Toppenish Cr.-10 | NF Toppenish Cr. to SF Toppenish Cr. (RM 57.4 to 60.6)
Toppenish Cr.-11 | SF Toppenish Cr. to East Bank Access (RM 60.6 to 65.0)
Toppenish Cr.-12 | Toppenish Cr. East Bank Access to Big Bend (historical spring chinook access limit)(RM 65.0 to 67.9)
Toppenish Cr.-13 | Toppenish Cr. Big Bend to Panther Cr. (Historical steelhead/coho access limit)(RM 67.9 to 71.6)
Simcoe Cr.-1 | Mouth to Stephenson Rd. (RM 0 to 5.9).
Simcoe Cr.-2 | Stephenson R. to Agency Cr. (RM 5.9 to 9.5)
Simcoe Cr.-3 | Agency Cr. to Wesley Rd. (RM 9.5 to 10.4)
Simcoe Cr.-4 | Wesley Rd. to Simcoe Feeder Canal Dam (RM 10.4 to 13.9)
Simcoe Cr.-4A | Simcoe Feeder Canal (RM 13.0)
Simcoe Cr.-5 | Simcoe Feeder Canal to Wahtum Cr. (RM 13.9 to 14.4)
Simcoe Cr.-6 | Wahtum Cr. to forks (RM 14.4 to 19.9)
Willy Dick Canyon Cr.-1 | Mouth to new culvert (RM 0 to 1.8)
Willy Dick Canyon Cr.-2 | New culvert to forks (RM 1.8 to 2.6)
Willy Dick Canyon Cr.-3 | Forks to steelhead access limit (RM 2.6 to 4.0)
NF Toppenish Cr.-1 | Mouth to Tie Rd. (RM 0 to 2.9)
NF Toppenish Cr.-2 | Tie Rd to impassible falls (RM 2.9 to 6.6)
SF Toppenish Cr. | Mouth to access limit (RM 0 to 1).
Agency Cr.-1 | Mouth to Job Corps site (RM 0 to 6.3).
Agency Cr.-2 | Job Corps site to impassible falls (RM 6.3 to 9.0)
Wahtum Cr. | Mouth to access limit (RM 0 to 4.0)
NF Simcoe Cr. | Mouth to access limit (RM 0 to 4).
SF Simcoe Cr. | Mouth to acess limit (RM 0 to 4).
Yakima R.-6 | Yakima R., Ahtanum Cr. to Wide Hollow Cr. (RM 106.9 to 107.4)
Yakima R.-6A | Yakima R., Wide Hollow Cr. to Roza Powerplant Outfall (RM 107.4 to 113.3)
Yakima R.-6B | Yakima R., Roza Powerplant Outfall to Naches R. (RM 113.3 to 116.3)
Yakima R.-7 | Yakima R., Naches R. to Wenas Cr. (RM 116.3 to 122.4)
Yakima R.-8 | Yakima R., Wenas Cr. to Roza Dam (RM 122.4 to 127.9).
Ahtanum Cr.-1 | Mouth to Bachelor Cr. Return (RM 0 to 3.2)
Ahtanum Cr.-2 | Bachelor return to Hatton return (RM 3.2 to 8.5)
Ahtanum Cr.-3 | Hatton return to lower WIP diversion (RM 8.5 to 9.9)
Ahtanum Cr.-3A (Lower WIP Diversion Dam) | Lower WIP Diversion Dam (RM 9.9).
Ahtanum Cr.-4 | Lower WIP Diversion Dam to American Fuit Rd. Bridge (RM 9.9 to 14.0)(downstream end of natural losing reach)
Ahtanum Cr.-5 | American Fruit Rd. Bridge to Bachelor/Hatton Diversion (RM 14.0 to 18.9)
Ahtanum Cr.-5A (Bachelor /Hatton Diversion Dam) | Bachelor/Hatton Diversion Dam (RM 18.9)
Ahtanum Cr.-6 | Bachelor/Hatton Diversion to Upper WIP Diversion Dam (RM 18.9 to 19.6)
Ahtanum Cr.-6A (Upper WIP Diversion Dam) | Upper WIP Diversion Dam (RM 19.6)
Ahtanum Cr.-7 | Upper WIP Diversion Dam to confluence of NF and SF (RM 19.6 to 23.1)
Bachelor Cr.-1 | Bachelor Cr. Diversion at dam to diversion from Bachelor into Hatton Cr. (RM 17.2 to 17.15)
Bachelor Cr.-2 | Bachelor Cr. Re-entry point into Ahtanum (RM 0) to diversion from Bachelor into Hatton Cr. (RM 17.15)
Hatton Cr. | Re-entry point into Ahtanum to diversion point from Bachelor (RM 0 to 10.5)
Ahtanum Cr. NF-1 | Mouth to historical spring chinook access limit (RM 0 to 2.0).
Ahtanum Cr. NF-2 | Spring chinook access limit to Nasty Cr. (Rm 2.0 to 5.3)
Ahtanum Cr. NF-3 | Nasty Cr. to Foundation Cr. (RM 5.3 to 10.2)
Ahtanum Cr. NF-4 | Foundation Cr. to MF Ahtanum Cr. (RM 10.2 to 11.6)
Ahtanum Cr. NF-5 | MF Ahtanum Cr. to McLain Canyon (RM 11.6 to 13.1)(upper acccess limit for coho)
Ahtanum Cr. NF-6 | McLain Canyon to upper access limit for steelhead (RM 13.1 to 14.5)
Foundation Cr. | Mouth to steelhead/coho access limit (RM 0 to 0.8)
Nasty Cr. | Mouth to steelhead/coho access limit (RM 0 to 3.7)
MF Ahtanum Cr. | Mouth to steelhead/coho access limit (RM 0 to 0.9)
Ahtanum Cr. SF-1 | Mouth to historical spring chinook access limit (RM 0 to 2.0).
Ahtanum Cr. SF-2 | Spring chinook access limit to coho/steelhead access limit (RM 2 to 6.3)
Wide Hollow Cr.-1 | Mouth to Spring Branch Cr. at RM .25
Wide Hollow Cr.-2 | Spring Branch Cr. to Alaska steep-pass ladder at old mill (upstream limit for spring chinook)(RM 0.25 to .3)
Wide Hollow Cr.-3 | Steep-pass ladder to 64th St. culvert (upstream limit for coho adults)(RM 0.3 to 5.8)
Wide Hollow Cr.-4 | 64th St. culvert to Dazet Rd (upsteam limit for steelhead)(RM 5.8 to 10.4)
Spring Branch Cr. | Mouth to spring source (RM 0 to 1.5)
Wenas Cr.-1 | Mouth to dewatered section above Cottonwood Cr. (RM 0 to 1.4)
Wenas Cr.-2 | Mouth to confluence of NF and SF Wenas (RM 1.4 to 22.1)
NF Wenas Cr. | Mouth to impassible falls (RM 0 to 8).
SF Wenas Cr. | Mouth to estimated historical access limit (RM 0 to 3)
Naches R.-1 | Mouth to Cowiche Cr. (RM 0 to 2.7)
Naches R.-1a | Cowiche Cr. to Buckskin Slough (RM 2.7 to 3.3)
Naches R.-1b | Buckskin Slough to S Naches Channel return (RM 3.3 to 9.8)
Naches R.-1c | S Naches Channel return to S Naches Channel diversion (RM 9.8 to 14.0)
Naches R.-2A | S Naches Channel diversion to Wapatox Dam (RM 14.0 to 17.1)
Naches R.-2B (Wapatox Dam) | Wapatox Dam (RM 17.1).
Naches R.-2C | Wapatox Dam to Tieton (RM 17.1 to 17.5).
Naches R.-3 | Tieton R. to Rattlesnake Cr. (RM 17.5 to 27.8)
Naches R.-4 | Rattlesnake Cr. to Nile Cr. (RM 27.8 to 29.4).
Naches R.-5 | Nile Cr. to Little Naches/Bumping R. (RM 29.4 to 44.6).
S Naches Channel | Diversion to re-entry point (RM 0 to 4.2)
Cowiche Cr. | Mouth to forks (RM 0 to 7.5).
SF Cowiche Cr.-1 | Mouth to Reynold's Cr. (RM 0 to 11.8)
SF Cowiche Cr.-2 | Reynold's Cr. to confluence of Unnamed RB trib @ RM 17.5
Reynold's Cr. | Mouth to steep, intermittant section (RM 0 to 5)
NF Cowiche Cr. | Mouth to forested area (RM 0 to 3.3)
Buckskin Slough | Mouth to upstream end at RM 5.5
Tieton R.-1 | Mouth to Oak Cr. (RM 0 to 1.8)
Tieton R.-2 | Oak Cr. to Yakima/Tieton Diversion Dam (RM 1.8 to 14.2)
Yakima/Tieton Diversion Dam | Yakima/Tieton Diversion Dam
Tieton R.-3 | Yakima/Tieton Diversion Dam to Wildcat Cr. (RM 14.2 to 20.7)
Tieton R.-4 | Wildcat Cr. to Rimrock Dam (RM 20.7 to 21.3)
Rimrock Dam | Rimrock Dam
Tieton R.-5 | Rimrock Dam to pre-inundation confluence of NF and SF Tieton (RM 21.3 to 22.8)
Oak Cr. | Mouth to steep, low-flow section (RM 0 to 11.8) | 2 | 3 | [8 empty] | 3 | 3 | Scmidt et al report 83% of the watershed has been logged
Wildcat Cr. | Mouth to impassibly steep section (RM 0 to 1.7)
NF Tieton R.-1 | Mouth to Indian Cr. -- currently inundated by Rimrock Reservoir (RM 0 to 5.8).
NF Tieton R.-2 | Indian Cr. to inundation limit by Rimrock Reservoir (RM 5.8 to 6.5).
NF Tieton R.-3 | Inundation point to Clear Cr. (RM 6.5 to 7.2)
NF Tieton R.-4 | Clear Cr. to Clear Lake Dam (RM 7.2 to 7.3)
Clear Lake Dam | Clear Lake Dam
NF Tieton R.-5 | Clear Lake Dam to toe of alluvial fan (RM 7.3 to 17.4)
Indian Cr. (NF Tieton) | Mouth to impassible falls (RM 0 to 5.1).
Clear Cr. | Mouth to falls. (RM 0 to 4).
SF Tieton R.-1 | Original mouth to limit of inundation by Rimrock Reservoir (RM 0 to 1.6).
SF Tieton R.-2 | Inundation point to impassible falls (RM 1.6 to 14.0)
Rattlesnake Cr.-1 | Mouth to Little Rattlesnake Cr. (RM 0 to 1.1).
Rattlesnake Cr.-2 | Little Rattlesnake to North Fork (RM 1.1 to 7.7).
Rattlesnake Cr.-3 | North Fork to Hindoo (RM 7.7 to 13.2)
Rattlesnake Cr.-4 | Hindoo Cr. to uppermost observed spring chinook spawning site (RM 13.2 to 17.5)
Rattlesnake Cr.-5 | Uppermost chinook site to Little Wildcat Cr. (RM 17.5 to 18.8)(Probable steelhead access limit)
Little Rattlesnake Cr. | Mouth to steelhead access limit (RM 0 to 7.6)
NF Rattlesnake Cr. | Mouth to impassible falls (RM 0 to 3.0)
Hindoo Cr. | Mouth to falls (RM 0 to 0.8)
Nile Cr. | Mouth to falls (RM 0 to 9.91).
Little Naches R.-1 | Mouth to Highway 410 Bridge (RM 0 to 0.4). | 2 | 2.5 | [8 empty] | 2 | 2 | Patient based on Haring (2001) | bdw |  | 2001-11-07
Little Naches R.-2 | Highway 410 Bridge to Kaner Flat CG (RM 0.4 to 2.3) | 2 | 2.5 | [8 empty] | 2 | 2 | Patient based on Haring (2001) | bdw |  | 2001-11-07
Little Naches R.-3 | Kaner Flat to Crow Cr. (RM 2.3 to 3.2) | 2 | 2.5 | [8 empty] | 2 | 2 | Patient based on Haring (2001) | bdw |  | 2001-11-07
Crow Cr. | Mouth to impassible slide at Falls Cr. (RM 0 to 9.8) | 2 | 2.5 | [8 empty] | 2 | 2 | Patient based on Haring (2001) | bdw |  | 2001-11-07
Little Naches R.-4 | Crow Cr. To Quartz Cr. (RM 3.2 to 3.4) | 2 | 2.5 | [8 empty] | 2 | 2 | Patient based on Haring (2001) | bdw |  | 2001-11-07
Quartz Cr. | Mouth to steep, low-flow section (RM 0 to 3.7) | 2 | 2.5 | [8 empty] | 2 | 2 | Patient based on Haring (2001) | bdw |  | 2001-11-07
Little Naches R.-5 | Quartz Cr. to Salmon Falls (RM 3.4 to 5.2) | 2 | 2.5 | [8 empty] | 2 | 2 | Patient based on Haring (2001) | bdw |  | 2001-11-07
Little Naches R.-5A (Salmon Falls) | Salmon Falls (RM 5.2) | 2 | 2.5 | [8 empty] | 2 | 2 | Patient based on Haring (2001) | bdw |  | 2001-11-07
Little Naches R.-6 | Salmon Falls to Pileup Cr. (RM 5.2 to 6.7) | 2 | 2.5 | [8 empty] | 2 | 2 | Patient based on Haring (2001) | bdw |  | 2001-11-07
Pileup Cr. | Mouth to impassibly steep section (RM 0 to 2.2) | 2 | 2.5 | [8 empty] | 2 | 2 | Patient based on Haring (2001) | bdw |  | 2001-11-07
Little Naches R.-7 | Pileup Cr. through canyon (RM 6.7 to 7.7) | 2 | 2.5 | [8 empty] | 2 | 2 | Patient based on Haring (2001) | bdw |  | 2001-11-07
Little Naches R.-8 | End of canyon to Mathew Cr. (RM 7.7 to 9.5) | 2 | 2.5 | [8 empty] | 2 | 2 | Patient based on Haring (2001) | bdw |  | 2001-11-07
Matthew Cr. | Mouth to steep, low-flow section (RM 0 to 3.5) | 2 | 2.5 | [8 empty] | 2 | 2 | Patient based on Haring (2001) | bdw |  | 2001-11-07
Little Naches R.-9 | Mathew Cr. To SF Little Naches River (RM 9.5 to 10.1) | 2 | 2.5 | [8 empty] | 2 | 2 | Patient based on Haring (2001) | bdw |  | 2001-11-07
SF Little Naches R. | Mouth to Impassible falls (RM 0 to 3.7). | 2 | 2.5 | [8 empty] | 2 | 2 | Patient based on Schmidt 1991 who described watershed as virtually pristrine | bdw |  | 2001-11-07
Little Naches R.-10 | SF Little Naches River to Bear Cr. (RM 10.1 to 10.9) | 2 | 2.5 | [8 empty] | 2 | 2 | Patient based on Haring (2001) | bdw |  | 2001-11-07
Bear Cr. (L. Naches)-1 | Mouth to WF Bear Cr. (RM 0 to 0.7) | 2 | 2.5 | [8 empty] | 2 | 2 | Patient based on Haring (2001) | bdw |  | 2001-11-07
WF Bear Cr. (L. Naches) | Mouth to impassible falls (RM 0 to 3.4)
Bear Cr. (L. Naches)-2 | WF confluence to impassible falls (RM 0.7 to 2.4)
Little Naches R.-11 | Bear Cr. To NF/MF Little Naches River confluence (RM 10.9 to 13.3) | 2 | 2.5 | [8 empty] | 2 | 2 | Patient based on Haring (2001) | bdw |  | 2001-11-07
MF Little Naches R. | Mouth to impassible falls (RM 0 to 2.5). | 2 | 2.5 | [8 empty] | 2 | 2 | Patient based on Haring (2001) | bdw |  | 2001-11-07
NF Little Naches R.-1 | Mouth to Blowout Cr. (RM 0 to 0.6)
Blowout Cr.-1 | Mouth to steep section (RM 0 to 2.0)
Blowout Cr.-2 | Beginning of steep section to impassible falls (RM 2 to 3.6)
NF Little Naches R.-2 | Blowout Cr. to Pyramid Cr. (RM 0.6 to 2.4)
Pyramid Cr. | Mouth to impassibly steep section (RM 0 to 2.8)
NF Little Naches R.-3 | Pyramid to beginning of steeper, confined section (RM 2.4 to 4.5)
NF Little Naches R.-4 | Beginning of steep section to impassibly steep section (RM 4.5 to 6.5)
Bumping R.-1 | Mouth to American R. (RM 0 to 3.5).
Bumping R.-2a | American R. to dam (RM 3.5 to 17).
Bumping R.-2b(Bumping Dam) | Bumping Dam
Bumping R.-3a (Bumping Lake Reach 1) | Bumping Lake, Dam to Deep Cr. mouth (RM 17 - 18.9)
Bumping R.-3b (Bumping Lake Reach 2) | Bumping Lake, Deep Cr. mouth to Bumping River lake interior reach mouth (RM 18.9 -21.1)
Bumping R.-4 | Bumping River lake inlet to Cougar Cr. (RM 21.1 to 22.3).
Bumping R.-5 | Bumping River, Cougar Cr. to falls (RM 22.3 - 25.8)
Cougar Cr. | Mouth to accessibility limit (RM 0 to 4).
Deep Cr. | Mouth to impassible falls (RM 0 to 4.9).
American R.-1 | Mouth to Bumping Rd. Br. (RM 0 to 0.96)
American R.-2 | Bumping R. Br. to Hell's Crossing Br. (RM 0.96 to 5.4)
American R.-3 | Hells' Crossing to Miner Cr. (RM 5.4 to 8.7)
American R.-3A | Miner Cr. to Kettle Cr. (RM 8.7 to 9.7)
American R.-3B | Kettle Cr. to 4th Br. (RM 9.7 to 11.1)
American R.-4 | 4th Br. to Union Cr. (RM 11.1 to 11.5)
American R.-4A | Union Cr. to Lodgepole Campground (RM 11.5 to 12.4)
American R.-5 | Lodgepole Campground to Morse Cr. Footbridge (RM 12.4 to 14.6)
American R.-6 | Morse Cr. Footbridge to Morse Cr. (RM 14.6 to 15.6)
American R.-6A | Morse Cr. to Rainier Fork (RM 15.6 to 16.9)
American R.-6B | Rainier Fork to braided section with impassible cascade (RM 16.9 to 19.9)
Kettle Cr. | Mouth to impassibly steep section (RM 0 to 0.4)
Miner Cr. | Mouth to impassibly steep section (RM 0 to 0.5)
Morse Cr. | Mouth to impassibly steep section (RM 0 to 0.3)
Rainier Fork | Mouth to impassible falls (RM 0 to 2.0)
Union Cr. | Mouth to impassible falls (RM 0 to 1.0)
Yakima R.-9A (Roza Dam) | Roza Dam (RM 127.9).
Yakima R.-9B | Roza Dam to Umtanum Cr. (RM 127.9 to 139.8).
Yakima R.-10 | Umtanum Cr. to Wilson Cr. (RM 139.8 to 147).
Yakima R.-11 | Wilson Cr. to Bull Ditch outtake (RM 147 to 153.5).
Yakima R.-11A | Bull Ditch outtake to Reecer Cr. (RM 153.5 to 153.7).
Yakima R.-11B | Reecer Cr. to Manastash Cr. (RM 153.7 to 154.5)
Yakima R.-12 | Manastash Cr. to Taneum Cr. (RM 154.5 to 166.1).
Yakima R.-13 | Taneum Cr. to Swauk Cr. (RM 166.1 to 169.9).
Yakima R.-14 | Swauk Cr. to Teanaway R. (RM 169.9 to 176.1).
Yakima R.-15 | Teanaway R. to Cle Elum R. (RM 176.1 to 185.6).
Yakima R.-16 | Cle Elum R. to Little Cr. (RM 185.6 to 194.6).
Yakima R.-17 | Little Cr. to Big Cr. (RM 194.6 to 195.8).
Yakima R.-17A | Little Cr. to Tucker Cr. (RM 195.8 to 199.9)
Yakima R.-18 | Tucker Cr. to Easton Dam/Lake Easton (RM 199.9 to 202.5).
Yakima R.-19A (Easton Dam) | Easton Dam (RM 202.5)
Yakima R.-19B (Lake Easton) | Lake Easton -- Easton Dam to Kachess R. (RM 202.5 to 203.4).
Yakima R.-20 | Kachess R. (upstream end of Lake Easton) to Cabin Cr. (RM 203.4 to 205).
Yakima R.-21 | Cabin Cr. to Keechelus Dam (RM 205 to 214.5).
Yakima R.-22A (Keechelus Dam) | Keechelus Dam
Yakima R.-22B (Keechelus Lake) | Dam to Gold Cr. (RM 214.5 to 220).
EastonHatchery | Easton Hatchery without enhancement
Umtanum Cr. | Mouth to headwaters (RM 0 to 8).
Wilson Cr.-1 | Mouth to Cherry Cr. (RM 0 to 1.1).
Wilson Cr.-2 | Cherry Cr. to Lower Naneum Cr. (RM 1.1 to 1.7)
Wilson Cr.-3 | Lower Naneum to East Branch Wilson Cr. (RM 1.7 to 5.9)
Wilson Cr.-4 | Mouth of East Branch Wilson Cr. to Bull Ditch inlet (RM 5.9 to 7.8)
Bull Ditch | Bull Ditch from Yakima take-off to Wilson Cr. Outlet
Wilson Cr.-4A | Bull Ditch inlet to mouth of Mercer Cr. (RM 7.8 to 8.5)
Wilson Cr.-5 | Mercer Cr. mouth to impassible irrigation diversion (RM 8.5 to 9.0)
Wilson Cr.-6 | Passage barrier to diversion point of East Branch Wilson Cr. (RM 9.0 to 11.3)
East Branch Wilson Cr.-1 | Mouth to impassible irrigation barrier (RM 0 to 1.1)
East Branch Wilson Cr.-2 | Passage barrier to point of diversion from Wilson Cr. (RM 1.1 to 3.0)
Wilson Cr.-7 | Diversion point of East Branch Wilson Cr. to Highline Canal (RM 11.3 to 15.9)
Wilson Cr.-8 | Highline Canal to diversion point of Mercer Cr. (RM 15.9 to 16.4)
Wilson Cr.-9 | Diversion point of Mercer Cr. to diversion point of Whisky Cr. (RM 16.4 to 17.2)
Wilson Cr.-10 | Diversion point of Whisky Cr. to diversion point of Lower Naneum Cr. (RM 17.2 to 18.2)
Wilson Cr.-11 | Diversion point of Lower Naneum Cr. to confluence with Upper Naneum Cr. (RM 18.2 to 19.5)
Wilson Cr.-12 | Upper Naneum Cr. confluence to steep, intermittant section (RM 19.5 to 22.2)
Cherry Cr.-1 | Mouth to Badger Cr. (RM 0 to 0.3)
Cherry Cr.-2 | Badger Cr. to impassible irrigation diversion (RM 0.3 to 1.3)
Cherry Cr.-3 | Passage barrier to Cooke Cr. (RM 1.3 to 1.6)
Cherry Cr.-4 | Cooke Cr. to Caribou/Park confluence (RM 1.6 to 2.7)
Badger Cr.-1 | Mouth to Impassible irrigation diversion (RM 0 to 0.7)
Badger Cr.-2 | Passage barrier to Highline Canal (RM 0.7 to 10.2)
Badger Cr.-3 | Highline Canal to steep, intermittant section (RM 10.2 to 10.5)
Park Cr.-1 | Mouth to Highline Canal (RM 0 to 9.2)
Park Cr.-2 | Highline Canal to steep, intermittant section (RM 9.2 to 12.2)
Caribou Cr.-1 | Mouth to Highline Canal (RM 0 to 10.0)
Caribou Cr.-2 | Highline Canal to steep, intermittant section (RM 10 to 17.9)
Cooke Cr.-1 | Mouth to Highline Canal (RM 0 to 10.4)
Cooke Cr.-2 | Highline Canal to steep, intermittant section (RM 10.4 to 19.5)
Little Naneum Cr. | Mouth to diversion point out of Lower Naneum Cr. (RM 0 to 4.5)
Lower Naneum Cr.-1 | Mouth to Little Naneum Cr. inflow (RM 0 to 0.7)
Lower Naneum Cr.-2 | Little Naneum Cr. to Coleman Cr. (RM 0.7 to 1.1)
Lower Naneum Cr.-3 | Coleman Cr. to impassible irrigation diversion (RM 1.1 to 1.9)
Lower Naneum Cr.-4 | Passage barrier to diversion into Little Naneum Cr. (RM 1.9 to 4.5)
Lower Naneum Cr.-5 | Little Naneum diversion to Highline Canal (RM 4.5 to 11.1)
Lower Naneum Cr.-6 | Highline Canal to diversion point from Wilson Cr. (RM 11.1 to 13.2)
Upper Naneum Cr. | Confluence with Wilson Cr. to steep, intermittant section (RM 0 to 8.5)
Coleman Cr.-1 | Mouth to impassible irrigation diversion (RM 0 to 0.5)
Coleman Cr.-2 | Passage barrier to Highline Canal (RM 0.5 to 10.3)
Coleman Cr.-3 | Highline Canal to Coleman Falls (RM 10.3 to 16.7)
Mercer Cr.-1 | Mouth of Mercer Cr. to mouth of Whisky Cr. (RM 0 to 0.8)
Mercer Cr.-2 | Whisky Cr. to impassible irrigation diversion (RM 0.8 to 1.1)
Mercer Cr.-3 | Passage barrier to point of diversion from Wilson Cr. (RM 1.1 to 10)
Whisky Cr.-1 | Mouth to impassible irrigation diversion (RM 0 to 2.1)
Whisky Cr.-2 | Passage barrier to diversion point from Wilson Cr. (RM 2.1 to 8.5)
Reecer Cr.-1 | Mouth to Currier Cr. (RM 0 to 1.7)
Reecer Cr.-2 | Currier Cr. to steep, intermittant section (RM 1.7 to 9.8)
Currier Cr. | Mouth to steep, intermittant scetion (RM 0 to 8.1)
Manastash Cr.-1 | Mouth to dewatered Barnes Rd. Diversion Dam (RM 0 to 1.4) | 2 | 1 | [8 empty] | 2 | 2 | Haring (2201), KCCD(2001):watershed is disturbed by logging & roading, increasing peak flows, but also is so heavily diverted in lower mainstem that net impact is a diminumtion of peak flows. | bdw |  | 2001-11-05
Manastash Cr.-1A | Barnes R. Diversion Dam (RM 1.4)
Manastash Cr.-2 | Barnes R. Diversion Dam to Westside Canal inflow (RM 1.4 to 1.7) | 2 | 1 | [8 empty] | 2 | 2 | Haring (2201), KCCD(2001):watershed is disturbed by logging & roading, increasing peak flows, but also is so heavily diverted in lower mainstem that net impact is a diminumtion of peak flows. | bdw |  | 2001-11-05
Manastash Cr.-3 | Westside Canal inflow to old Anderson Diversion Dam (RM 1.7 to 3.0) | 2 | 0.75 | [8 empty] | 2 | 2 | Haring (2201), KCCD(2001):watershed is disturbed by logging & roading, increasing peak flows, but also is so heavily diverted in lower mainstem that net impact is a diminumtion of peak flows. | bdw |  | 2001-11-05
Manastash Cr.-3A | Old Anderson Diversion Dam (RM 3.0)
Manastash Cr.-4 | Old Anderson Diversion to new Anderson Diversion (RM 3.0 to 3.4) | 2 | 0.75 | [8 empty] | 2 | 2 | Haring (2201), KCCD(2001):watershed is disturbed by logging & roading, increasing peak flows, but also is so heavily diverted in lower mainstem that net impact is a diminumtion of peak flows. | bdw |  | 2001-11-05
Manastash Cr.-5 | New Anderson Diversion to Reed Diversion Dam (RM 3.4 to 4.9) | 2 | 0.75 | [8 empty] | 2 | 2 | Haring (2201), KCCD(2001):watershed is disturbed by logging & roading, increasing peak flows, but also is so heavily diverted in lower mainstem that net impact is a diminumtion of peak flows. | bdw |  | 2001-11-05
Manastash Cr.-5A | Reed Diversion Dam (RM 4.9)
Manastash Cr.-6 | Reed Diversion Dam to Hadfield Diversion Dam (RM 4.9 to 5.3) | 2 | 0.75 | [8 empty] | 2 | 2 | Haring (2201), KCCD(2001):watershed is disturbed by logging & roading, increasing peak flows, but also is so heavily diverted in lower mainstem that net impact is a diminumtion of peak flows. | bdw |  | 2001-11-05
Manastash Cr.-6A | Hadifeld Diversion Dam (RM 5.3)
Manastash Cr.-7 | Hadfield Diversion Dam to KRD siphon and inflow (RM 5.3 to 5.4) | 2 | 1.5 | [8 empty] | 2 | 2 | Haring (2201), KCCD(2001):watershed is disturbed by logging & roading, increasing peak flows, but also is so heavily diverted in lower mainstem that net impact is a diminumtion of peak flows. | bdw |  | 2001-11-05
Manastash Cr.-8 | KRD siphon/inflow to Keach/Jenson Diversion Dam (RM 5.4 to 5.5) | 2 | 1.5 | [8 empty] | 2 | 2 | Haring (2201), KCCD(2001):watershed is disturbed by logging & roading, increasing peak flows, but also is so heavily diverted in lower mainstem that net impact is a diminumtion of peak flows. | bdw |  | 2001-11-05
Manastash Cr.-8A | Keach/Jenson Diversion Dam (RM 5.5)
Manastash Cr.-9 | Keach/Jenson Diversion Dam to Manastash Ditch Diversion Dam (RM 5.5 to 5.7) | 2 | 1.5 | [8 empty] | 2 | 2 | Haring (2201), KCCD(2001):watershed is disturbed by logging & roading, increasing peak flows, but also is so heavily diverted in lower mainstem that net impact is a diminumtion of peak flows. | bdw |  | 2001-11-05
Manastash Cr.-9A | Manastash Ditch Diversion Dam (RM 5.7)
Manastash Cr.-10 | Manastash Diversion Dam to forks (RM 5.7 to 8.5) | 2 | 2.5 | [8 empty] | 2 | 2 | Haring (2201), KCCD(2001):watershed is disturbed by logging & roading, increasing peak flows, but also is so heavily diverted in lower mainstem that net impact is a diminumtion of peak flows -- except, of course, above all of the diversions. | bdw |  | 2001-11-05
NF Manastash Cr. | Mouth to Forest Service Boundary (RM 0 to 10.4). | 2 | 2.5 | [8 empty] | 2 | 2 | Haring (2201), KCCD(2001):watershed is disturbed by logging & roading, increasing peak flows, but also is so heavily diverted in lower mainstem that net impact is a diminumtion of peak flows -- except, of course, above all of the diversions. | bdw |  | 2001-11-05
SF Manastash Cr.-1 | Mouth to end of Manastash Canyon (RM 0 to 9). | 2 | 2.5 | [8 empty] | 2 | 2 | Haring (2201), KCCD(2001):watershed is disturbed by logging & roading, increasing peak flows, but also is so heavily diverted in lower mainstem that net impact is a diminumtion of peak flows -- except, of course, above all of the diversions. | bdw |  | 2001-11-05
SF Manastash Cr.-2 | Canyon entrance to steep, low-flow section upstream of Hereford Meadows (RM 9 to 18) | 2 | 2.5 | [8 empty] | 2 | 2 | Haring (2201), KCCD(2001):watershed is disturbed by logging & roading, increasing peak flows, but also is so heavily diverted in lower mainstem that net impact is a diminumtion of peak flows -- except, of course, above all of the diversions. | bdw |  | 2001-11-05
Taneum Cr.-1 | Mouth to Bruton Diversion Dam (RM 0 to 1.6). | 2 | 2.5 | [8 empty] | 2 | 2 | Haring 2001 documents watershed disturbance; Johnson,1989 documents occasinal dry gravel bars.
Taneum Cr.-1A | Bruton Diversion Dam (RM 1.6) | [10 empty] | 2 | 2 | Haring 2001 documents watershed disturbance; Johnson,1989 documents occasinal dry gravel bars.
Taneum Cr.-2 | Bruton Diversion Dam to Taneum Ditch Diversion Dam (RM 1.6 to 2.4) | 2 | 2.5 | [8 empty] | 2 | 2 | Haring 2001 documents watershed disturbance; Johnson,1989 documents occasinal dry gravel bars.
Taneum Cr.-2A | Taneum Ditch Diversion Dam (RM 2.4) | [10 empty] | 2 | 2 | Haring 2001 documents watershed disturbance; Johnson,1989 documents occasinal dry gravel bars.
Taneum Cr.-3 | Taneum Ditch Diversion Dam to KRD inflow (RM 2.4 to 2.6) | 2 | 2.5 | [8 empty] | 2 | 2 | Haring 2001 documents watershed disturbance; Johnson,1989 documents occasinal dry gravel bars.
Taneum Cr.-4 | KRD inflow to Knudsen Diversion Dam (RM 2.6 to 3.5) | 2 | 2.5 | [8 empty] | 2 | 2 | Haring 2001 documents watershed disturbance; Johnson,1989 documents occasinal dry gravel bars.
Taneum Cr.-4A | Knudsen Diversion Dam (RM 3.5) | [10 empty] | 2 | 2 | Haring 2001 documents watershed disturbance; Johnson,1989 documents occasinal dry gravel bars.
Taneum Cr.-5 | Knudsen Diversion Dam to Taneum C.G. and beginning of confined section (RM 3.5 to 8.2) | 2 | 3 | [8 empty] | 2 | 2 | Haring 2001 documents watershed disturbance; Johnson,1989 documents occasinal dry gravel bars.
Taneum Cr.-6 | Taneum C.G. to forks (RM 8.2 to 12.7) | 2 | 3 | [8 empty] | 2 | 2 | Haring 2001 documents watershed disturbance; Johnson,1989 documents occasinal dry gravel bars.
NF Taneum Cr. | Mouth to impassibly steep gradient above Fishhook Flats (RM 0 to 5.7). | 2 | 3 | [8 empty] | 2 | 2 | Haring 2001 documents watershed disturbance; Johnson,1989 documents occasinal dry gravel bars.
SF Taneum Cr. | Mouth to Case Knife Cr. (estimated steelhead access limit) (RM 0 to 2.3). | 2 | 3 | [8 empty] | 2 | 2 | Haring 2001 documents watershed disturbance; Johnson,1989 documents occasinal dry gravel bars.
ClarkFlatHatchery | Taneum Cr. to Swauk Cr. (RM 166.1 to 169.9).
Swauk Cr.-1 | Mouth to Williams Cr. (RM 0 to 11.0).
Swauk Cr.-2 | Willimas Cr. to Iron Cr. (Steelhead access limit)(RM 11.0 to 17.3)
Williams Cr. | Mouth to steelhead access limit at Cougar Gulch (RM 0 to 2.8)
Iron Cr. | Mouth sto steelhead access limit (RM 0 to 2.0)
Cle Elum R.-1 | Mouth to dam (RM 0 to 8.2).
Cle Elum R.-2A (Cle Elum Dam) | Cle Elum Dam
Cle Elum R.-2B (Lake Cle Elum) | Dam to Cle Elum R. confluence (RM 8.2 to 15.9).
Cle Elum R.-3 | Lake inlet to Cooper R. (RM 15.9 to 19.2).
Cle Elum R.-4 | Cooper R. to Waptus R. (RM 19.2 to 21.5).
Cle Elum R.-5 | Waptus R. to headwaters (RM 21.5 to 34.2).
Cooper R. | Mouth to impassible falls (RM 0 to 3.2).
Waptus R. | Mouth to impassibly steep section (RM 0 to 3.5).
Little Cr.-1 | Mouth to passge/flow problems associated with subdivision (RM 0 to 0.9).
Little Cr.-2 | Subdivion to steep gradient (access limit spring chinook)(RM 0.9 to 3.6)
Little Cr.-3 | Steep gradient section to estimated steelhead access limit (RM 3.6 to 5.0)
Big Cr.-1 | Mouth to impassible diversion dam (RM 0 to 2.1).
Big Cr.-2 | Diversion dam to estimated spring chinook access limit (RM 2.1 to 4.8)
Big Cr.-3 | Spring chinook access limit to Greek Cr. (RM 4.8 to 7.5)
Big Cr.-4 | Greek Cr. to steelhead access limit (RM 7.5 to 10)
Greek Cr. | Mouth to steelhead access limit (RM 0 to 1.5)
Tucker Cr.-1 | Mouth to impassible KRD siphon (RM 0 to 0.9)
Tucker Cr.-2 | KRD siphon to access limit (RM 0.9 to 2.4)
Kachess R.-1 | Mouth to Kachess Dam (RM 0 to 1).
Kachess R.-2A (Kachess Dam) | Kachess Dam
Kachess R.-2B (Kachess Lake first reach) | Dam to Box Canyon Cr. (RM 1 to 7.9).
Kachess R.-3 (Kachess Lake second reach) | Box Canyon to Kachess R. (RM 7.9 to 11.1)
Kachess R.-4 | Lake confluence to falls (RM 11.1 to 11.6).
Box Canyon Cr. | Mouth to forks (RM 0 to 1.4).
Cabin Cr. | Mouth to falls (RM 0 to 3.3).
Gold Cr. | Mouth to steep, intermittant section (RM 0 to 4.3).
Teanaway R.-1 | Mouth to NF Teanaway R. (RM 0 to 10.6).
Teanaway R.-2 | NF to MF/WF (RM 10.6 to 11.7).
NF Teanaway R.-1 | Mouth to Lick Cr. (RM 0 to 1.5).
NF Teanaway R.-2 | Lick Cr. to Dickey Cr. (RM 1.5 to 1.8)
NF Teanaway R.-3 | Dickey Cr. to Middle Cr. (RM 1.8 to 3.9)
NF Teanaway R.-4 | Middle Cr. to Indian Cr. (RM 3.9 to 4.3)
NF Teanaway R.-5 | Indian Cr. to Jack Cr. (RM 4.3 to 5.9)
NF Teanaway R.-6 | Jack Cr. to Jungle Cr. (RM 5.9 to 7.1)
NF Teanaway R.-7 | Jungle Cr. to Stafford Cr.(RM 7.1 to 8.3)
NF Teanaway R.-7A | Stafford Cr. to Beverly Cr. (RM 8.3 to 10.8; limit of spring chinook access)
NF Teanaway R.-8 | Beverly Cr. to Johnson Cr. (RM 10.8 to 11.6)
NF Teanaway R.-9 | Johnson Cr. to DeRoux Cr. (NF Teanaway steelhead access limit) (RM 11.6 to 15.2)
Lick Cr. | Mouth to steelhead access limit (RM 0 to 1.5)
Dickey Cr. | Mouth to steelhead access limit (RM 0 to 1.0)
Middle Cr. | Mouth to steelhead access limit (RM 0 to 1.4
Indian Cr. (Teanaway) | Mouth to steelhead access limit (RM 0 2.8)
Jack Cr. | Mouth to ateelhead access limit (RM 0 to 2.1)
Jungle Cr. | Mouth to ateelhead access limit (RM 0 to 1.0)
Stafford Cr.-1 | Mouth to Standup Cr. (RM 0 tp 1.0)
Stafford Cr.-2 | Standup Cr. to Bear Cr. (RM 1 to 6)
Stafford Cr.-3 | Bear Cr. to impassibly steep section (steelhead access limit)(RM 6.0-7.5)
Standup Cr.-1 | Mouth to gradient break (spring chinook access limit)(RM 0 to 0.5)
Standup Cr.-2 | Mouth to steelhead access limit (RM 0.5 to 2.0)
Bear Cr.(TWay)-1 | Mouth to small falls (spring chinook access limit)(RM 0 to 0.5)
Bear Cr.(TWay)-2 | Mouth to steelhead access limit (RM 0.5 to 2.0)
Beverly Cr. | Mouth to steelhead access limit (RM 0 to 1.0)
Johnson Cr. | Mouth to steelhead access limit (RM 0 to 1.0)
MF Teanaway R.-1 | Mouth to spring chinook acces limit (RM 0 to 2.45)
MF Teanaway R.-2 | Spring chinook access limit to Jolly Cr. (Steelhead access limit)(RM 2.45 to 11.2)
WF Teanaway R.-1 | Mouth to spring chinook access limit (RM 0 to 3).
WF Teanaway R.-2 | Spring chinook access limit to impassibly steep gradient (RM 3 to 7.3)
TeanawayHatchery | Acclimation Site in this reach: NF T'way, Jack Cr. to Stafford (RM 5.9 to 14.2).
0
Reach details
Attribute details
Proof details
Bar charts
List for Access

## Grad
| Attribute Code: |  | Grad
| Attribute Name: |  | Gradient
Note: Enter value as proportion, i.e., 2.2% = 0.022 (enter 0.022).
Initial Rating
| Reach |  | Category |  | Value
|  |  | T | P | T | P | T | Doc | P | Doc
| Yakima R.-5B (Sunnyside Dam) | Sunnyside Dam (RM 103.8). |  |  |  | 0%
| Yakima R.-5D (Wapato Dam) | Wapato Dam (RM 106.6). |  |  |  | 0%
0%
| Corral Canyon Cr. | Mouth to steelhead access limit (RM 0 to 4.15) |  |  |  | 0%
| Snipes Cr.-1 | Mouth to Spring Cr. (RM 0 to 0.2). |  |  |  | 0%
| Spring Cr. | Mouth to impassible culvert at Hess Rd. (RM 0 to 0.8) |  |  |  | 0%
| Snipes Cr.-2 | Spring Cr. to Roza outfall flume (RM 0.2 to 3.6) |  |  |  | 0%
| Marion Drain-1 | Mouth to Gate Structure (RM 0 to 1.5). |  |  |  | 0%
| Marion Drain-2 (Gate Structure) | Gate Structure (RM 1.5). |  |  |  | 0%
| Marion Drain-3 | Gate Structure to Wanity Slough (RM 1.5 to 5.0). |  |  |  | 0%
| Marion Drain-4 | Wanity Slough to Harrah Drain (RM 5.0 to 17.8) |  |  |  | 0%
| Harrah Drain | Mouth to Impassible RR Br. In Harrah (RM 0 to 5.3) |  |  |  | 0%
| Wanity Slough | Mouth to impassible diversion at Lateral 3 (RM 0 to 14.5) |  |  |  | 0%
| Sulphur Cr. | Mouth to Sheller R. culverts (RM 0 to 7.2) |  |  |  | 0%
0%
| Toppenish Cr.-1A (Tainer Gate Diversion and Juvenile Bypass) | Tainer Gate Diversion and Juvenile Bypass) |  |  | 0% | 0%
| Yakima R.-1A | Yakima Delta (RM 0 to 2.1). |  |  | 0.01% | 0.01%
| Toppenish Cr.-3 | Highway 97 Bridge to Toppenish Unit II Pump Diversion (RM 10.7 to 26.5) |  |  | 0.07192% | 0.07192%
| Toppenish Cr.-2 | Tainer Gate to Highway 97 Bridge (RM 3.4 to 10.7) |  |  | 0.07783% | 0.07783%
| Toppenish Cr.-4 | Unit II Pump Diversion to Mud Lake Drain (RM 26.5 to 31.5) |  |  | 0.09164% | 0.09164%
| Toppenish Cr.-5 | Mud Lake Drain to Simcoe Cr. (RM31.5 to 32.7) |  |  | 0.09164% | 0.09164%
| Yakima R.-2C | Prosser Dam to Mabton (RM 47.1 to 55). |  |  | 0.1% | 0.1%
| Yakima R.-2C1 | Mabton to Sulpur Cr. Wasteway (RM 55 to 61) |  |  | 0.1% | 0.1%
| Yakima R.-2D | Sulphur Cr. to Satus Cr. (RM 61 to 69.6). |  |  | 0.1% | 0.1%
| Yakima R.-4 | Toppenish Cr. to Marion Drain (RM 80.4 to 82.6). |  |  | 0.1% | 0.1%
| Toppenish Cr.-1 | Mouth to Tainer Gate Diversion and Juvenile Bypass (RM 0 to 3.4). |  |  | 0.1148% | 0.1148%
| Yakima R.-1C | Horn Dam to Benton Bridge (RM 18 to 29.8). |  |  | 0.2% | 0.2%
| Yakima R.-3 | Satus Cr. to Toppenish Cr. (RM 69.6 to 80.4). |  |  | 0.2% | 0.2%
| Yakima R.-4A | Marion Drain to Granger Drain (RM 82.6 to 83.2) |  |  | 0.2% | 0.2%
| Yakima R.-5A | Granger Drain to Sunnyside Dam (RM 83.2 to 103.8). |  |  | 0.2% | 0.2%
| Yakima R.-5C | Sunnyside Dam to Wapato Dam (RM 103.8 to 106.6). |  |  | 0.2% | 0.2%
| Yakima R.-5E | Wapato Dam to Ahtanum Cr. (RM 106.6 to 106.9). |  |  | 0.2% | 0.2%
| Satus Cr.-1 | Mouth to Mule Dry (RM 0 to 8.5). |  |  | 0.2193% | 0.2193%
| Yakima R.-11 | Wilson Cr. to Bull Ditch outtake (RM 147 to 153.5). |  |  | 0.2% | 0.25%
| Yakima R.-11A | Bull Ditch outtake to Reecer Cr. (RM 153.5 to 153.7). |  |  | 0.2% | 0.25%
| Yakima R.-11B | Reecer Cr. to Manastash Cr. (RM 153.7 to 154.5) |  |  | 0.2% | 0.25%
| Yakima R.-12 | Manastash Cr. to Taneum Cr. (RM 154.5 to 166.1). |  |  | 0.2% | 0.27%
| Yakima R.-1B | Delta to Horn Dam (RM 2.1 to 18). |  |  | 0.3% | 0.3%
| Yakima R.-1D | Benton Bridge to Corral Canyon Cr. (RM 29.8 to 33.5). |  |  | 0.3% | 0.3%
| Yakima R.-1D1 | Corral Canyon Cr. to Prosser Powerplant Outfall (RM 33.5 to 35.8) |  |  | 0.3% | 0.3%
| Yakima R.-1E | Chandler Powerplant Outfall to Spring Cr. (RM 35.8 to 41.8). |  |  | 0.3% | 0.3%
| Yakima R.-2A | Spring Cr. to Prosser Dam (RM 41.8 to 47.1). |  |  | 0.3% | 0.3%
| Satus Cr.-2 | Mule Dry Cr. to Dry Cr. (RM 8.5 to 18.7). |  |  | 0.4167% | 0.4167%
| Naches R.-2A | S Naches Channel diversion to Wapatox Dam (RM 14.0 to 17.1) |  |  | 0.483% | 0.483%
| Naches R.-2C | Wapatox Dam to Tieton (RM 17.1 to 17.5). |  |  | 0.483% | 0.483%
| Naches R.-3 | Tieton R. to Rattlesnake Cr. (RM 17.5 to 27.8) |  |  | 0.615% | 0.615%
| Naches R.-4 | Rattlesnake Cr. to Nile Cr. (RM 27.8 to 29.4). |  |  | 0.615% | 0.6307%
| Ahtanum Cr.-1 | Mouth to Bachelor Cr. Return (RM 0 to 3.2) |  |  | 0.6313% | 0.6313%
| Ahtanum Cr.-2 | Bachelor return to Hatton return (RM 3.2 to 8.5) |  |  | 0.6313% | 0.6313%
| Toppenish Cr.-6 | Simcoe Cr. to Signal Point Rd. Bridge (RM 32.7 to 40.2) |  |  | 0.6566% | 0.6566%
| Naches R.-5 | Nile Cr. to Little Naches/Bumping R. (RM 29.4 to 44.6). |  |  | 0.6681% | 0.6681%
| S Naches Channel | Diversion to re-entry point (RM 0 to 4.2) |  |  | 0.675% | 0.675%
| Dry Cr. (Satus)-1 | Mouth to Fortyday Cr. (Intermittent Zone) (RM 0 to 14.5). |  |  | 0.7% | 0.7%
| Bachelor Cr.-1 | Bachelor Cr. Diversion at dam to diversion from Bachelor into Hatton Cr. (RM 17.2 to 17.15) |  |  | 0.7386% | 0.7386%
| Bachelor Cr.-2 | Bachelor Cr. Re-entry point into Ahtanum (RM 0) to diversion from Bachelor into Hatton Cr. (RM 17.15) |  |  | 0.7386% | 0.7386%
| Naches R.-1b | Buckskin Slough to S Naches Channel return (RM 3.3 to 9.8) |  |  | 0.75% | 0.75%
| Naches R.-1c | S Naches Channel return to S Naches Channel diversion (RM 9.8 to 14.0) |  |  | 0.75% | 0.75%
| Naches R.-1a | Cowiche Cr. to Buckskin Slough (RM 2.7 to 3.3) |  |  | 0.79% | 0.7898%
| Satus Cr.-3 | Dry Cr. to Logy Cr. (RM 18.7 to 23.6). |  |  | 0.8144% | 0.8144%
| Hatton Cr. | Re-entry point into Ahtanum to diversion point from Bachelor (RM 0 to 10.5) |  |  | 0.8902% | 0.8902%
| Ahtanum Cr.-3 | Hatton return to lower WIP diversion (RM 8.5 to 9.9) |  |  | 0.8971% | 0.8971%
| Ahtanum Cr.-4 | Lower WIP Diversion Dam to American Fuit Rd. Bridge (RM 9.9 to 14.0)(downstream end of natural losing reach) |  |  | 0.8971% | 0.8971%
| Toppenish Cr.-7 | Signal Point Rd. Bridge to Toppenish Lateral Canal (RM 40.2 to 44.7) |  |  | 0.9259% | 0.9259%
| Mule Dry Cr. | Mouth to limit of accessibiility (RM 0 to 17.2). |  |  | 1% | 1%
| Little Naches R.-1 | Mouth to Highway 410 Bridge (RM 0 to 0.4). |  |  | 1% | 1%
| Little Naches R.-5 | Quartz Cr. to Salmon Falls (RM 3.4 to 5.2) |  |  | 1% | 1%
| Little Naches R.-6 | Salmon Falls to Pileup Cr. (RM 5.2 to 6.7) |  |  | 1% | 1%
| Little Naches R.-8 | End of canyon to Mathew Cr. (RM 7.7 to 9.5) |  |  | 1% | 1%
| Little Naches R.-9 | Mathew Cr. To SF Little Naches River (RM 9.5 to 10.1) |  |  | 1% | 1%
| Little Naches R.-10 | SF Little Naches River to Bear Cr. (RM 10.1 to 10.9) |  |  | 1% | 1%
| Little Naches R.-11 | Bear Cr. To NF/MF Little Naches River confluence (RM 10.9 to 13.3) |  |  | 1% | 1%
| NF Little Naches R.-1 | Mouth to Blowout Cr. (RM 0 to 0.6) |  |  | 1% | 1%
| NF Little Naches R.-2 | Blowout Cr. to Pyramid Cr. (RM 0.6 to 2.4) |  |  | 1% | 1%
| NF Little Naches R.-3 | Pyramid to beginning of steeper, confined section (RM 2.4 to 4.5) |  |  | 1% | 1%
| Taneum Cr.-5 | Knudsen Diversion Dam to Taneum C.G. and beginning of confined section (RM 3.5 to 8.2) |  |  | 1% | 1%
| Cowiche Cr. | Mouth to forks (RM 0 to 7.5). |  |  | 1.1% | 1.1%
| Bumping R.-1 | Mouth to American R. (RM 0 to 3.5). |  |  | 1.1% | 1.1%
| Satus Cr.-4 | Logy Cr. to Bull Cr. (RM 23.6 to 36). |  |  | 1.136% | 1.136%
| Ahtanum Cr.-5 | American Fruit Rd. Bridge to Bachelor/Hatton Diversion (RM 14.0 to 18.9) |  |  | 1.142% | 1.142%
| WF Teanaway R.-1 | Mouth to spring chinook access limit (RM 0 to 3). |  |  | 1.2% | 1.2%
| Toppenish Cr.-8 | Toppenish Lateral Canal to Willy Dick Canyon Cr. (RM 44.7 to 49.6) |  |  | 1.233% | 1.233%
| Ahtanum Cr. NF-2 | Spring chinook access limit to Nasty Cr. (Rm 2.0 to 5.3) |  |  | 1.25% | 1.25%
| Manastash Cr.-2 | Barnes R. Diversion Dam to Westside Canal inflow (RM 1.4 to 1.7) |  |  | 1.3% | 1.3%
| Taneum Cr.-1A | Bruton Diversion Dam (RM 1.6) |  |  | 1.3% | 1.3%
| Taneum Cr.-2 | Bruton Diversion Dam to Taneum Ditch Diversion Dam (RM 1.6 to 2.4) |  |  | 1.3% | 1.3%
| Taneum Cr.-3 | Taneum Ditch Diversion Dam to KRD inflow (RM 2.4 to 2.6) |  |  | 1.3% | 1.3%
| Taneum Cr.-4 | KRD inflow to Knudsen Diversion Dam (RM 2.6 to 3.5) |  |  | 1.3% | 1.3%
| Ahtanum Cr.-6 | Bachelor/Hatton Diversion to Upper WIP Diversion Dam (RM 18.9 to 19.6) |  |  | 1.387% | 1.387%
| Ahtanum Cr.-7 | Upper WIP Diversion Dam to confluence of NF and SF (RM 19.6 to 23.1) |  |  | 1.387% | 1.387%
| Manastash Cr.-4 | Old Anderson Diversion to new Anderson Diversion (RM 3.0 to 3.4) |  |  | 1.4% | 1.4%
| Toppenish Cr.-9 | Willy Dick Canyon Cr. to NF Toppenish Cr. (RM 49.6 to 57.4) |  |  | 1.408% | 1.408%
| Ahtanum Cr. SF-1 | Mouth to historical spring chinook access limit (RM 0 to 2.0). |  |  | 1.496% | 1.496%
| Ahtanum Cr. SF-2 | Spring chinook access limit to coho/steelhead access limit (RM 2 to 6.3) |  |  | 1.496% | 1.496%
| Little Naches R.-2 | Highway 410 Bridge to Kaner Flat CG (RM 0.4 to 2.3) |  |  | 1.5% | 1.5%
| Little Naches R.-4 | Crow Cr. To Quartz Cr. (RM 3.2 to 3.4) |  |  | 1.5% | 1.5%
| MF Teanaway R.-1 | Mouth to spring chinook acces limit (RM 0 to 2.45) |  |  | 1.5% | 1.5%
| Ahtanum Cr. NF-1 | Mouth to historical spring chinook access limit (RM 0 to 2.0). |  |  | 1.553% | 1.553%
| Blowout Cr.-1 | Mouth to steep section (RM 0 to 2.0) |  |  | 1.579% | 1.579%
| Dry Cr. (Satus)-2 | Fortyday to SF Dry Cr. (RM 14.5 to 28.5). |  |  | 1.6% | 1.6%
| Manastash Cr.-3 | Westside Canal inflow to old Anderson Diversion Dam (RM 1.7 to 3.0) |  |  | 1.6% | 1.6%
| Ahtanum Cr. NF-3 | Nasty Cr. to Foundation Cr. (RM 5.3 to 10.2) |  |  | 1.638% | 1.638%
| Manastash Cr.-1 | Mouth to dewatered Barnes Rd. Diversion Dam (RM 0 to 1.4) |  |  | 1.7% | 1.7%
| Toppenish Cr.-10 | NF Toppenish Cr. to SF Toppenish Cr. (RM 57.4 to 60.6) |  |  | 1.776% | 1.776%
| Satus Cr.-6 | Kusshi to Wilson Charlie Cr. (RM 37.2 to 39.3). |  |  | 1.8% | 1.8%
| Kusshi Cr. | Mouth to low-flow/steep section (RM 0 to 6.3). |  |  | 1.8% | 1.8%
| Manastash Cr.-5 | New Anderson Diversion to Reed Diversion Dam (RM 3.4 to 4.9) |  |  | 1.8% | 1.8%
| Taneum Cr.-1 | Mouth to Bruton Diversion Dam (RM 0 to 1.6). |  |  | 1.87% | 1.87%
| Satus Cr.-5 | Bull Cr. to Kusshi Cr. (RM 36 to 37.2) |  |  | 1.9% | 1.9%
| Manastash Cr.-6 | Reed Diversion Dam to Hadfield Diversion Dam (RM 4.9 to 5.3) |  |  | 1.9% | 1.9%
| Manastash Cr.-7 | Hadfield Diversion Dam to KRD siphon and inflow (RM 5.3 to 5.4) |  |  | 1.9% | 1.9%
| Manastash Cr.-8 | KRD siphon/inflow to Keach/Jenson Diversion Dam (RM 5.4 to 5.5) |  |  | 1.9% | 1.9%
| Manastash Cr.-9 | Keach/Jenson Diversion Dam to Manastash Ditch Diversion Dam (RM 5.5 to 5.7) |  |  | 1.9% | 1.9%
| Johnson Cr. | Mouth to steelhead access limit (RM 0 to 1.0) |  |  | 1.9% | 1.9%
| Logy Cr. | Mouth to falls (RM 0 to 14). |  |  | 2% | 2%
| Little Naches R.-3 | Kaner Flat to Crow Cr. (RM 2.3 to 3.2) |  |  | 2% | 2%
| Quartz Cr. | Mouth to steep, low-flow section (RM 0 to 3.7) |  |  | 2% | 2%
| American R.-3 | Hells' Crossing to Miner Cr. (RM 5.4 to 8.7) |  |  | 2% | 2%
| American R.-3A | Miner Cr. to Kettle Cr. (RM 8.7 to 9.7) |  |  | 2% | 2%
| American R.-3B | Kettle Cr. to 4th Br. (RM 9.7 to 11.1) |  |  | 2% | 2%
| American R.-5 | Lodgepole Campground to Morse Cr. Footbridge (RM 12.4 to 14.6) |  |  | 2% | 2%
| Taneum Cr.-6 | Taneum C.G. to forks (RM 8.2 to 12.7) |  |  | 2.1% | 2.1%
| Manastash Cr.-10 | Manastash Diversion Dam to forks (RM 5.7 to 8.5) |  |  | 2.2% | 2.2%
| NF Little Naches R.-4 | Beginning of steep section to impassibly steep section (RM 4.5 to 6.5) |  |  | 2.3% | 2.3%
| Bumping R.-2a | American R. to dam (RM 3.5 to 17). |  |  | 2.3% | 2.3%
| Ahtanum Cr. NF-4 | Foundation Cr. to MF Ahtanum Cr. (RM 10.2 to 11.6) |  |  | 2.5% | 2.5%
| SF Manastash Cr.-1 | Mouth to end of Manastash Canyon (RM 0 to 9). |  |  | 2.6% | 2.6%
| SF Little Naches R. | Mouth to Impassible falls (RM 0 to 3.7). |  |  | 2.784% | 2.784%
| Nasty Cr. | Mouth to steelhead/coho access limit (RM 0 to 3.7) |  |  | 3% | 3%
| MF Ahtanum Cr. | Mouth to steelhead/coho access limit (RM 0 to 0.9) |  |  | 3% | 3%
| Little Naches R.-7 | Pileup Cr. through canyon (RM 6.7 to 7.7) |  |  | 3% | 3%
| American R.-1 | Mouth to Bumping Rd. Br. (RM 0 to 0.96) |  |  | 3% | 3%
| NF Manastash Cr. | Mouth to Forest Service Boundary (RM 0 to 10.4). |  |  | 3% | 3%
| Ahtanum Cr. NF-5 | MF Ahtanum Cr. to McLain Canyon (RM 11.6 to 13.1)(upper acccess limit for coho) |  |  | 3.011% | 3.011%
| Ahtanum Cr. NF-6 | McLain Canyon to upper access limit for steelhead (RM 13.1 to 14.5) |  |  | 3.011% | 3.011%
| Nile Cr. | Mouth to falls (RM 0 to 9.91). |  |  | 3.05% | 3.05%
| Satus Cr.-7 | Wilson Charlie Cr. to Falls (RM 39.3 to 46.0). |  |  | 3.1% | 3.1%
| NF Taneum Cr. | Mouth to impassibly steep gradient above Fishhook Flats (RM 0 to 5.7). |  |  | 3.2% | 3.2%
| Pyramid Cr. | Mouth to impassibly steep section (RM 0 to 2.8) |  |  | 3.296% | 3.296%
| Toppenish Cr.-11 | SF Toppenish Cr. to East Bank Access (RM 60.6 to 65.0) |  |  | 3.702% | 3.702%
| SF Manastash Cr.-2 | Canyon entrance to steep, low-flow section upstream of Hereford Meadows (RM 9 to 18) |  |  | 3.8% | 3.8%
| Foundation Cr. | Mouth to steelhead/coho access limit (RM 0 to 0.8) |  |  | 4% | 4%
| MF Little Naches R. | Mouth to impassible falls (RM 0 to 2.5). |  |  | 4% | 4%
| American R.-2 | Bumping R. Br. to Hell's Crossing Br. (RM 0.96 to 5.4) |  |  | 4% | 4%
| American R.-6 | Morse Cr. Footbridge to Morse Cr. (RM 14.6 to 15.6) |  |  | 4% | 4%
| American R.-6A | Morse Cr. to Rainier Fork (RM 15.6 to 16.9) |  |  | 4% | 4%
| American R.-6B | Rainier Fork to braided section with impassible cascade (RM 16.9 to 19.9) |  |  | 4% | 4%
| Toppenish Cr.-12 | Toppenish Cr. East Bank Access to Big Bend (historical spring chinook access limit)(RM 65.0 to 67.9) |  |  | 4.18% | 4.18%
| Toppenish Cr.-13 | Toppenish Cr. Big Bend to Panther Cr. (Historical steelhead/coho access limit)(RM 67.9 to 71.6) |  |  | 4.3% | 4.3%
| Bull Cr. | Mouth to headwaters (RM 0 to 1.5). |  |  | 5% | 5%
| Wilson Charlie Cr. | Mouth to access limit (RM 0 to 1.6). |  |  | 5% | 5%
| WF Bear Cr. (L. Naches) | Mouth to impassible falls (RM 0 to 3.4) |  |  | 5% | 5%
| Bear Cr. (L. Naches)-2 | WF confluence to impassible falls (RM 0.7 to 2.4) |  |  | 5% | 5%
| SF Taneum Cr. | Mouth to Case Knife Cr. (estimated steelhead access limit) (RM 0 to 2.3). |  |  | 5.4% | 5.4%
| Oak Cr. | Mouth to steep, low-flow section (RM 0 to 11.8) |  |  | 5.525% | 5.525%
| Pileup Cr. | Mouth to impassibly steep section (RM 0 to 2.2) |  |  | 5.616% | 5.616%
| Rainier Fork | Mouth to impassible falls (RM 0 to 2.0) |  |  | 6% | 6%
| NF Rattlesnake Cr. | Mouth to impassible falls (RM 0 to 4.2) |  |  | 6.667% | 6.667%
| Bear Cr. (L. Naches)-1 | Mouth to WF Bear Cr. (RM 0 to 0.7) |  |  | 7% | 7%
| American R.-4 | 4th Br. to Union Cr. (RM 11.1 to 11.5) |  |  | 8% | 8%
| American R.-4A | Union Cr. to Lodgepole Campground (RM 11.5 to 12.4) |  |  | 8% | 8%
| Blowout Cr.-2 | Beginning of steep section to impassible falls (RM 2 to 3.6) |  |  | 10% | 10%
| Matthew Cr. | Mouth to steep, low-flow section (RM 0 to 3.5) |  |  | 11.89% | 11.89%
| WF Teanaway R.-2 | Spring chinook access limit to impassibly steep gradient (RM 3 to 7.3) |  |  | 13.5% | 13.5%
| MF Teanaway R.-2 | Spring chinook access limit to Jolly Cr. (Steelhead access limit)(RM 2.45 to 11.2)
| Horn Dam | Horn Dam
| Yakima R.-2B (Prosser Dam) | Prosser Dam (RM 47.1)
| SatusHatchery | Hypothetical Hatchery
| Toppenish Cr.-3A | Unit II Pump Diversion (RM 26.5)
| Toppenish Cr.-7A | Toppenish Lateral Canal Diversion (RM 44.7)
| Simcoe Cr.-1 | Mouth to Stephenson Rd. (RM 0 to 5.9).
| Simcoe Cr.-2 | Stephenson R. to Agency Cr. (RM 5.9 to 9.5)
| Simcoe Cr.-3 | Agency Cr. to Wesley Rd. (RM 9.5 to 10.4)
| Simcoe Cr.-4 | Wesley Rd. to Simcoe Feeder Canal Dam (RM 10.4 to 13.9)
| Simcoe Cr.-4A | Simcoe Feeder Canal (RM 13.0)
| Simcoe Cr.-5 | Simcoe Feeder Canal to Wahtum Cr. (RM 13.9 to 14.4)
| Simcoe Cr.-6 | Wahtum Cr. to forks (RM 14.4 to 19.9)
| Willy Dick Canyon Cr.-1 | Mouth to new culvert (RM 0 to 1.8)
| Willy Dick Canyon Cr.-2 | New culvert to forks (RM 1.8 to 2.6)
| Willy Dick Canyon Cr.-3 | Forks to steelhead access limit (RM 2.6 to 4.0)
| NF Toppenish Cr.-1 | Mouth to Tie Rd. (RM 0 to 2.9)
| NF Toppenish Cr.-2 | Tie Rd to impassible falls (RM 2.9 to 6.6)
| SF Toppenish Cr. | Mouth to access limit (RM 0 to 1).
| Agency Cr.-1 | Mouth to Job Corps site (RM 0 to 6.3).
| Agency Cr.-2 | Job Corps site to impassible falls (RM 6.3 to 9.0)
| Wahtum Cr. | Mouth to access limit (RM 0 to 4.0)
| NF Simcoe Cr. | Mouth to access limit (RM 0 to 4).
| SF Simcoe Cr. | Mouth to acess limit (RM 0 to 4).
| Yakima R.-6 | Yakima R., Ahtanum Cr. to Wide Hollow Cr. (RM 106.9 to 107.4)
| Yakima R.-6A | Yakima R., Wide Hollow Cr. to Roza Powerplant Outfall (RM 107.4 to 113.3)
| Yakima R.-6B | Yakima R., Roza Powerplant Outfall to Naches R. (RM 113.3 to 116.3)
| Yakima R.-7 | Yakima R., Naches R. to Wenas Cr. (RM 116.3 to 122.4)
| Yakima R.-8 | Yakima R., Wenas Cr. to Roza Dam (RM 122.4 to 127.9).
| Ahtanum Cr.-3A (Lower WIP Diversion Dam) | Lower WIP Diversion Dam (RM 9.9).
| Ahtanum Cr.-5A (Bachelor /Hatton Diversion Dam) | Bachelor/Hatton Diversion Dam (RM 18.9)
| Ahtanum Cr.-6A (Upper WIP Diversion Dam) | Upper WIP Diversion Dam (RM 19.6)
| Wide Hollow Cr.-1 | Mouth to Spring Branch Cr. at RM .25
| Wide Hollow Cr.-2 | Spring Branch Cr. to Alaska steep-pass ladder at old mill (upstream limit for spring chinook)(RM 0.25 to .3)
| Wide Hollow Cr.-3 | Steep-pass ladder to 64th St. culvert (upstream limit for coho adults)(RM 0.3 to 5.8)
| Wide Hollow Cr.-4 | 64th St. culvert to Dazet Rd (upsteam limit for steelhead)(RM 5.8 to 10.4)
| Spring Branch Cr. | Mouth to spring source (RM 0 to 1.5)
| Wenas Cr.-1 | Mouth to dewatered section above Cottonwood Cr. (RM 0 to 1.4)
| Wenas Cr.-2 | Mouth to confluence of NF and SF Wenas (RM 1.4 to 22.1)
| NF Wenas Cr. | Mouth to impassible falls (RM 0 to 8).
| SF Wenas Cr. | Mouth to estimated historical access limit (RM 0 to 3)
| Naches R.-1 | Mouth to Cowiche Cr. (RM 0 to 2.7)
| Naches R.-2B (Wapatox Dam) | Wapatox Dam (RM 17.1).
| SF Cowiche Cr.-1 | Mouth to Reynold's Cr. (RM 0 to 11.8)
| SF Cowiche Cr.-2 | Reynold's Cr. to confluence of Unnamed RB trib @ RM 17.5
| Reynold's Cr. | Mouth to steep, intermittant section (RM 0 to 5)
| NF Cowiche Cr. | Mouth to forested area (RM 0 to 3.3)
| Buckskin Slough | Mouth to upstream end at RM 5.5
| Tieton R.-1 | Mouth to Oak Cr. (RM 0 to 1.8)
| Tieton R.-2 | Oak Cr. to Yakima/Tieton Diversion Dam (RM 1.8 to 14.2)
| Yakima/Tieton Diversion Dam | Yakima/Tieton Diversion Dam
| Tieton R.-3 | Yakima/Tieton Diversion Dam to Wildcat Cr. (RM 14.2 to 20.7)
| Tieton R.-4 | Wildcat Cr. to Rimrock Dam (RM 20.7 to 21.3)
| Rimrock Dam | Rimrock Dam
| Tieton R.-5 | Rimrock Dam to pre-inundation confluence of NF and SF Tieton (RM 21.3 to 22.8)
| Wildcat Cr. | Mouth to impassibly steep section (RM 0 to 1.7)
| NF Tieton R.-1 | Mouth to Indian Cr. -- currently inundated by Rimrock Reservoir (RM 0 to 5.8).
| NF Tieton R.-2 | Indian Cr. to inundation limit by Rimrock Reservoir (RM 5.8 to 6.5).
| NF Tieton R.-3 | Inundation point to Clear Cr. (RM 6.5 to 7.2)
| NF Tieton R.-4 | Clear Cr. to Clear Lake Dam (RM 7.2 to 7.3)
| Clear Lake Dam | Clear Lake Dam
| NF Tieton R.-5 | Clear Lake Dam to toe of alluvial fan (RM 7.3 to 17.4)
| Indian Cr. (NF Tieton) | Mouth to impassible falls (RM 0 to 5.1).
| Clear Cr. | Mouth to falls. (RM 0 to 4).
| SF Tieton R.-1 | Original mouth to limit of inundation by Rimrock Reservoir (RM 0 to 1.6).
| SF Tieton R.-2 | Inundation point to impassible falls (RM 1.6 to 14.0)
| Rattlesnake Cr.-1 | Mouth to Little Rattlesnake Cr. (RM 0 to 1.1).
| Rattlesnake Cr.-2 | Little Rattlesnake to North Fork (RM 1.1 to 7.7).
| Rattlesnake Cr.-3 | North Fork to Hindoo (RM 7.7 to 13.2)
| Rattlesnake Cr.-4 | Hindoo Cr. to uppermost observed spring chinook spawning site (RM 13.2 to 17.5)
| Rattlesnake Cr.-5 | Uppermost chinook site to Little Wildcat Cr. (RM 17.5 to 18.8)(Probable steelhead access limit)
| Little Rattlesnake Cr. | Mouth to steelhead access limit (RM 0 to 7.6)
| Hindoo Cr. | Mouth to falls (RM 0 to 0.8)
| Crow Cr. | Mouth to impassible slide at Falls Cr. (RM 0 to 9.8)
| Little Naches R.-5A (Salmon Falls) | Salmon Falls (RM 5.2)
| Bumping R.-2b(Bumping Dam) | Bumping Dam
| Bumping R.-3a (Bumping Lake Reach 1) | Bumping Lake, Dam to Deep Cr. mouth (RM 17 - 18.9)
| Bumping R.-3b (Bumping Lake Reach 2) | Bumping Lake, Deep Cr. mouth to Bumping River lake interior reach mouth (RM 18.9 -21.1)
| Bumping R.-4 | Bumping River lake inlet to Cougar Cr. (RM 21.1 to 22.3).
| Bumping R.-5 | Bumping River, Cougar Cr. to falls (RM 22.3 - 25.8)
| Cougar Cr. | Mouth to accessibility limit (RM 0 to 4).
| Deep Cr. | Mouth to impassible falls (RM 0 to 4.9).
| Kettle Cr. | Mouth to impassibly steep section (RM 0 to 0.4)
| Miner Cr. | Mouth to impassibly steep section (RM 0 to 0.5)
| Morse Cr. | Mouth to impassibly steep section (RM 0 to 0.3)
| Union Cr. | Mouth to impassible falls (RM 0 to 1.0)
| Yakima R.-9A (Roza Dam) | Roza Dam (RM 127.9).
| Yakima R.-9B | Roza Dam to Umtanum Cr. (RM 127.9 to 139.8).
| Yakima R.-10 | Umtanum Cr. to Wilson Cr. (RM 139.8 to 147).
| Yakima R.-13 | Taneum Cr. to Swauk Cr. (RM 166.1 to 169.9).
| Yakima R.-14 | Swauk Cr. to Teanaway R. (RM 169.9 to 176.1).
| Yakima R.-15 | Teanaway R. to Cle Elum R. (RM 176.1 to 185.6).
| Yakima R.-16 | Cle Elum R. to Little Cr. (RM 185.6 to 194.6).
| Yakima R.-17 | Little Cr. to Big Cr. (RM 194.6 to 195.8).
| Yakima R.-17A | Little Cr. to Tucker Cr. (RM 195.8 to 199.9)
| Yakima R.-18 | Tucker Cr. to Easton Dam/Lake Easton (RM 199.9 to 202.5).
| Yakima R.-19A (Easton Dam) | Easton Dam (RM 202.5)
| Yakima R.-19B (Lake Easton) | Lake Easton -- Easton Dam to Kachess R. (RM 202.5 to 203.4).
| Yakima R.-20 | Kachess R. (upstream end of Lake Easton) to Cabin Cr. (RM 203.4 to 205).
| Yakima R.-21 | Cabin Cr. to Keechelus Dam (RM 205 to 214.5).
| Yakima R.-22A (Keechelus Dam) | Keechelus Dam
| Yakima R.-22B (Keechelus Lake) | Dam to Gold Cr. (RM 214.5 to 220).
| EastonHatchery | Easton Hatchery without enhancement
| Umtanum Cr. | Mouth to headwaters (RM 0 to 8).
| Wilson Cr.-1 | Mouth to Cherry Cr. (RM 0 to 1.1).
| Wilson Cr.-2 | Cherry Cr. to Lower Naneum Cr. (RM 1.1 to 1.7)
| Wilson Cr.-3 | Lower Naneum to East Branch Wilson Cr. (RM 1.7 to 5.9)
| Wilson Cr.-4 | Mouth of East Branch Wilson Cr. to Bull Ditch inlet (RM 5.9 to 7.8)
| Bull Ditch | Bull Ditch from Yakima take-off to Wilson Cr. Outlet
| Wilson Cr.-4A | Bull Ditch inlet to mouth of Mercer Cr. (RM 7.8 to 8.5)
| Wilson Cr.-5 | Mercer Cr. mouth to impassible irrigation diversion (RM 8.5 to 9.0)
| Wilson Cr.-6 | Passage barrier to diversion point of East Branch Wilson Cr. (RM 9.0 to 11.3)
| East Branch Wilson Cr.-1 | Mouth to impassible irrigation barrier (RM 0 to 1.1)
| East Branch Wilson Cr.-2 | Passage barrier to point of diversion from Wilson Cr. (RM 1.1 to 3.0)
| Wilson Cr.-7 | Diversion point of East Branch Wilson Cr. to Highline Canal (RM 11.3 to 15.9)
| Wilson Cr.-8 | Highline Canal to diversion point of Mercer Cr. (RM 15.9 to 16.4)
| Wilson Cr.-9 | Diversion point of Mercer Cr. to diversion point of Whisky Cr. (RM 16.4 to 17.2)
| Wilson Cr.-10 | Diversion point of Whisky Cr. to diversion point of Lower Naneum Cr. (RM 17.2 to 18.2)
| Wilson Cr.-11 | Diversion point of Lower Naneum Cr. to confluence with Upper Naneum Cr. (RM 18.2 to 19.5)
| Wilson Cr.-12 | Upper Naneum Cr. confluence to steep, intermittant section (RM 19.5 to 22.2)
| Cherry Cr.-1 | Mouth to Badger Cr. (RM 0 to 0.3)
| Cherry Cr.-2 | Badger Cr. to impassible irrigation diversion (RM 0.3 to 1.3)
| Cherry Cr.-3 | Passage barrier to Cooke Cr. (RM 1.3 to 1.6)
| Cherry Cr.-4 | Cooke Cr. to Caribou/Park confluence (RM 1.6 to 2.7)
| Badger Cr.-1 | Mouth to Impassible irrigation diversion (RM 0 to 0.7)
| Badger Cr.-2 | Passage barrier to Highline Canal (RM 0.7 to 10.2)
| Badger Cr.-3 | Highline Canal to steep, intermittant section (RM 10.2 to 10.5)
| Park Cr.-1 | Mouth to Highline Canal (RM 0 to 9.2)
| Park Cr.-2 | Highline Canal to steep, intermittant section (RM 9.2 to 12.2)
| Caribou Cr.-1 | Mouth to Highline Canal (RM 0 to 10.0)
| Caribou Cr.-2 | Highline Canal to steep, intermittant section (RM 10 to 17.9)
| Cooke Cr.-1 | Mouth to Highline Canal (RM 0 to 10.4)
| Cooke Cr.-2 | Highline Canal to steep, intermittant section (RM 10.4 to 19.5)
| Little Naneum Cr. | Mouth to diversion point out of Lower Naneum Cr. (RM 0 to 4.5)
| Lower Naneum Cr.-1 | Mouth to Little Naneum Cr. inflow (RM 0 to 0.7)
| Lower Naneum Cr.-2 | Little Naneum Cr. to Coleman Cr. (RM 0.7 to 1.1)
| Lower Naneum Cr.-3 | Coleman Cr. to impassible irrigation diversion (RM 1.1 to 1.9)
| Lower Naneum Cr.-4 | Passage barrier to diversion into Little Naneum Cr. (RM 1.9 to 4.5)
| Lower Naneum Cr.-5 | Little Naneum diversion to Highline Canal (RM 4.5 to 11.1)
| Lower Naneum Cr.-6 | Highline Canal to diversion point from Wilson Cr. (RM 11.1 to 13.2)
| Upper Naneum Cr. | Confluence with Wilson Cr. to steep, intermittant section (RM 0 to 8.5)
| Coleman Cr.-1 | Mouth to impassible irrigation diversion (RM 0 to 0.5)
| Coleman Cr.-2 | Passage barrier to Highline Canal (RM 0.5 to 10.3)
| Coleman Cr.-3 | Highline Canal to Coleman Falls (RM 10.3 to 16.7)
| Mercer Cr.-1 | Mouth of Mercer Cr. to mouth of Whisky Cr. (RM 0 to 0.8)
| Mercer Cr.-2 | Whisky Cr. to impassible irrigation diversion (RM 0.8 to 1.1)
| Mercer Cr.-3 | Passage barrier to point of diversion from Wilson Cr. (RM 1.1 to 10)
| Whisky Cr.-1 | Mouth to impassible irrigation diversion (RM 0 to 2.1)
| Whisky Cr.-2 | Passage barrier to diversion point from Wilson Cr. (RM 2.1 to 8.5)
| Reecer Cr.-1 | Mouth to Currier Cr. (RM 0 to 1.7)
| Reecer Cr.-2 | Currier Cr. to steep, intermittant section (RM 1.7 to 9.8)
| Currier Cr. | Mouth to steep, intermittant scetion (RM 0 to 8.1)
| Manastash Cr.-1A | Barnes R. Diversion Dam (RM 1.4)
| Manastash Cr.-3A | Old Anderson Diversion Dam (RM 3.0)
| Manastash Cr.-5A | Reed Diversion Dam (RM 4.9)
| Manastash Cr.-6A | Hadifeld Diversion Dam (RM 5.3)
| Manastash Cr.-8A | Keach/Jenson Diversion Dam (RM 5.5)
| Manastash Cr.-9A | Manastash Ditch Diversion Dam (RM 5.7)
| Taneum Cr.-2A | Taneum Ditch Diversion Dam (RM 2.4)
| Taneum Cr.-4A | Knudsen Diversion Dam (RM 3.5)
| ClarkFlatHatchery | Taneum Cr. to Swauk Cr. (RM 166.1 to 169.9).
| Swauk Cr.-1 | Mouth to Williams Cr. (RM 0 to 11.0).
| Swauk Cr.-2 | Willimas Cr. to Iron Cr. (Steelhead access limit)(RM 11.0 to 17.3)
| Williams Cr. | Mouth to steelhead access limit at Cougar Gulch (RM 0 to 2.8)
| Iron Cr. | Mouth sto steelhead access limit (RM 0 to 2.0)
| Cle Elum R.-1 | Mouth to dam (RM 0 to 8.2).
| Cle Elum R.-2A (Cle Elum Dam) | Cle Elum Dam
| Cle Elum R.-2B (Lake Cle Elum) | Dam to Cle Elum R. confluence (RM 8.2 to 15.9).
| Cle Elum R.-3 | Lake inlet to Cooper R. (RM 15.9 to 19.2).
| Cle Elum R.-4 | Cooper R. to Waptus R. (RM 19.2 to 21.5).
| Cle Elum R.-5 | Waptus R. to headwaters (RM 21.5 to 34.2).
| Cooper R. | Mouth to impassible falls (RM 0 to 3.2).
| Waptus R. | Mouth to impassibly steep section (RM 0 to 3.5).
| Little Cr.-1 | Mouth to passge/flow problems associated with subdivision (RM 0 to 0.9).
| Little Cr.-2 | Subdivion to steep gradient (access limit spring chinook)(RM 0.9 to 3.6)
| Little Cr.-3 | Steep gradient section to estimated steelhead access limit (RM 3.6 to 5.0)
| Big Cr.-1 | Mouth to impassible diversion dam (RM 0 to 2.1).
| Big Cr.-2 | Diversion dam to estimated spring chinook access limit (RM 2.1 to 4.8)
| Big Cr.-3 | Spring chinook access limit to Greek Cr. (RM 4.8 to 7.5)
| Big Cr.-4 | Greek Cr. to steelhead access limit (RM 7.5 to 10)
| Greek Cr. | Mouth to steelhead access limit (RM 0 to 1.5)
| Tucker Cr.-1 | Mouth to impassible KRD siphon (RM 0 to 0.9)
| Tucker Cr.-2 | KRD siphon to access limit (RM 0.9 to 2.4)
| Kachess R.-1 | Mouth to Kachess Dam (RM 0 to 1).
| Kachess R.-2A (Kachess Dam) | Kachess Dam
| Kachess R.-2B (Kachess Lake first reach) | Dam to Box Canyon Cr. (RM 1 to 7.9).
| Kachess R.-3 (Kachess Lake second reach) | Box Canyon to Kachess R. (RM 7.9 to 11.1)
| Kachess R.-4 | Lake confluence to falls (RM 11.1 to 11.6).
| Box Canyon Cr. | Mouth to forks (RM 0 to 1.4).
| Cabin Cr. | Mouth to falls (RM 0 to 3.3).
| Gold Cr. | Mouth to steep, intermittant section (RM 0 to 4.3).
| Teanaway R.-1 | Mouth to NF Teanaway R. (RM 0 to 10.6).
| Teanaway R.-2 | NF to MF/WF (RM 10.6 to 11.7).
| NF Teanaway R.-1 | Mouth to Lick Cr. (RM 0 to 1.5).
| NF Teanaway R.-2 | Lick Cr. to Dickey Cr. (RM 1.5 to 1.8)
| NF Teanaway R.-3 | Dickey Cr. to Middle Cr. (RM 1.8 to 3.9)
| NF Teanaway R.-4 | Middle Cr. to Indian Cr. (RM 3.9 to 4.3)
| NF Teanaway R.-5 | Indian Cr. to Jack Cr. (RM 4.3 to 5.9)
| NF Teanaway R.-6 | Jack Cr. to Jungle Cr. (RM 5.9 to 7.1)
| NF Teanaway R.-7 | Jungle Cr. to Stafford Cr.(RM 7.1 to 8.3)
| NF Teanaway R.-7A | Stafford Cr. to Beverly Cr. (RM 8.3 to 10.8; limit of spring chinook access)
| NF Teanaway R.-8 | Beverly Cr. to Johnson Cr. (RM 10.8 to 11.6)
| NF Teanaway R.-9 | Johnson Cr. to DeRoux Cr. (NF Teanaway steelhead access limit) (RM 11.6 to 15.2)
| Lick Cr. | Mouth to steelhead access limit (RM 0 to 1.5)
| Dickey Cr. | Mouth to steelhead access limit (RM 0 to 1.0)
| Middle Cr. | Mouth to steelhead access limit (RM 0 to 1.4
| Indian Cr. (Teanaway) | Mouth to steelhead access limit (RM 0 2.8)
| Jack Cr. | Mouth to ateelhead access limit (RM 0 to 2.1)
| Jungle Cr. | Mouth to ateelhead access limit (RM 0 to 1.0)
| Stafford Cr.-1 | Mouth to Standup Cr. (RM 0 tp 1.0)
| Stafford Cr.-2 | Standup Cr. to Bear Cr. (RM 1 to 6)
| Stafford Cr.-3 | Bear Cr. to impassibly steep section (steelhead access limit)(RM 6.0-7.5)
| Standup Cr.-1 | Mouth to gradient break (spring chinook access limit)(RM 0 to 0.5)
| Standup Cr.-2 | Mouth to steelhead access limit (RM 0.5 to 2.0)
| Bear Cr.(TWay)-1 | Mouth to small falls (spring chinook access limit)(RM 0 to 0.5)
| Bear Cr.(TWay)-2 | Mouth to steelhead access limit (RM 0.5 to 2.0)
| Beverly Cr. | Mouth to steelhead access limit (RM 0 to 1.0)
| TeanawayHatchery | Acclimation Site in this reach: NF T'way, Jack Cr. to Stafford (RM 5.9 to 14.2).
0
0
Reach details
Attribute details
Proof details
Bar charts
List for Access

## HbTypes
Attribute Code: |  | HbTypes | [11 empty] | Note: Do not enter values under "Sum", a formula will add automatically. | [19 empty] | Note on Level of Proof for Habitat Types and Typing: Types were entered almost entirely by Brix and Linth. They entered proofs of 4 and 3 for Template and Patient respectively almost entirely--occasional proofs of 4 and 4. Lestelle is changing this to 3 and 2 because of their use of Phinney and Bucknell--though they appeared to error some in how they applied large cobble or translated to glide. This will need to be reviewed again at some point. Lestelle--8-29-01
Attribute Name: |  | Habitat type - all types (not off-channel)
Note: Enter value as proportion, i.e., 10% = 0.10 (enter 0.10).
|  | Initial Rating | [6 empty] | 0.2 | [8 empty] | 0.1 |  | Reviewer's Rating | [15 empty] | Focus month (no.) |  | Level of Proof |  | Comment | Scribe |  | Date Created
Reach |  | Template | [8 empty] | Patient | [8 empty] | Template | [7 empty] | Patient | [13 empty] | Date Updated
|  | BckPls | BvrPnds | Glide | LrgCbl | Pls | PlTails | SmlCbl | SideChan | Sum | BckPls | BvrPnds | Glide | LrgCbl | Pls | PlTails | SmlCbl | SideChan | Sum | BckPls | BvrPnds | Glide | LrgCbl | Pls | PlTails | SmlCbl | Sum | BckPls | BvrPnds | Glide | LrgCbl | Pls | PlTails | SmlCbl | Sum | T | P | T | P
Yakima R.-1A | Yakima Delta (RM 0 to 2.1). | 0.15 | 0.02 | 0.22 | 0 | 0.38 | 0.076 | 0.15 |  | 0.996 | 0.15 | 0 | 0.24 | 0 | 0.6 | 0.01 | 0 | 0 | 1 | [7 empty] | 0 | [7 empty] | 0 | 0 | 0 | 2 | 1 |  | bdw |  | 2001-08-29
Yakima R.-1B | Delta to Horn Dam (RM 2.1 to 18). | 0.1 | 0.02 | 0.05 | 0.05 | 0.4 | 0.08 | 0.3 |  | 1 | 0 | 0 | 0.67368 | 0 | 0.052632 | 0.010526 | 0.26 | 0 | 0.99684 | [7 empty] | 0 | [7 empty] | 0 | 0 | 0 | 2 | 1 |  | bdw |  | 2001-08-29
Horn Dam | Horn Dam | [8 empty] | 0 | [8 empty] | 0 | [7 empty] | 0 | [7 empty] | 0 | 0 | 0 | 2 | 1 |  | bdw |  | 2001-08-29
Yakima R.-1C | Horn Dam to Benton Bridge (RM 18 to 29.8). | 0.05 | 0 | 0.4 | 0.05 | 0.2 | 0.05 | 0.25 |  | 1 | 0 | 0 | 0.62 | 0 | 0.1 | 0.025 | 0.25 | 0 | 0.995 | [7 empty] | 0 | [7 empty] | 0 | 0 | 0 | 2 | 1 |  | bdw |  | 2001-08-29
Yakima R.-1D | Benton Bridge to Corral Canyon Cr. (RM 29.8 to 33.5). | 0.02 | 0 | 0.4 | 0.4 | 0.1 | 0.025 | 0.05 |  | 0.995 | 0 | 0 | 0.48 | 0.2 | 0.05 | 0.0125 | 0.26 | 0 | 1.0025 | [7 empty] | 0 | [7 empty] | 0 | 0 | 0 | 2 | 1 |  | bdw |  | 2001-08-29
Yakima R.-1D1 | Corral Canyon Cr. to Prosser Powerplant Outfall (RM 33.5 to 35.8) | 0.02 | 0 | 0.4 | 0.4 | 0.1 | 0.025 | 0.05 |  | 0.995 | 0 | 0 | 0.49 | 0.4 | 0.05 | 0.0125 | 0.05 | 0 | 1.0025 | [7 empty] | 0 | [7 empty] | 0 | 0 | 0 | 2 | 1 |  | bdw |  | 2001-08-29
Yakima R.-1E | Chandler Powerplant Outfall to Spring Cr. (RM 35.8 to 41.8). | 0.02 | 0 | 0.45 | 0.35 | 0.1 | 0.025 | 0.05 |  | 0.995 | 0 | 0 | 0.51 | 0.38 | 0.05 | 0.0125 | 0.05 | 0 | 1.0025 | [7 empty] | 0 | [7 empty] | 0 | 0 | 0 | 2 | 1 |  | bdw |  | 2001-08-29
Yakima R.-2A | Spring Cr. to Prosser Dam (RM 41.8 to 47.1). | 0.02 | 0 | 0.45 | 0.35 | 0.1 | 0.025 | 0.05 |  | 0.995 | 0 | 0 | 0.51 | 0.38 | 0.05 | 0.01 | 0.05 | 0 | 1 | [7 empty] | 0 | [7 empty] | 0 | 0 | 0 | 2 | 1 |  | bdw |  | 2001-08-29
Yakima R.-2B (Prosser Dam) | Prosser Dam (RM 47.1) | [8 empty] | 0 | [8 empty] | 0 | [7 empty] | 0 | [7 empty] | 0 | 0 | 0 | 2 | 1 |  | bdw |  | 2001-08-29
Yakima R.-2C | Prosser Dam to Mabton (RM 47.1 to 55). | 0.01 | 0 | 0.62 | 0.05 | 0.1 | 0.02 | 0.2 |  | 1 | 0 | 0 | 0.1 | 0 | 0.89 | 0.01 | 0 | 0 | 1 | [7 empty] | 0 | [7 empty] | 0 | 0 | 0 | 2 | 1 |  | bdw |  | 2001-08-29
Yakima R.-2C1 | Mabton to Sulpur Cr. Wasteway (RM 55 to 61) | 0.01 | 0 | 0.62 | 0.05 | 0.1 | 0.02 | 0.2 |  | 1 | 0.01 | 0 | 0.1 | 0 | 0.88 | 0.01 | 0 | 0 | 1 | [7 empty] | 0 | [7 empty] | 0 | 0 | 0 | 2 | 1 |  | bdw |  | 2001-08-29
Yakima R.-2D | Sulphur Cr. to Satus Cr. (RM 61 to 69.6). | 0.01 | 0 | 0.62 | 0.05 | 0.1 | 0.02 | 0.2 |  | 1 | 0.01 | 0 | 0.38 | 0 | 0.55 | 0.01 | 0.05 | 0 | 1 | [7 empty] | 0 | [7 empty] | 0 | 0 | 0 | 2 | 1 |  | bdw |  | 2001-08-29
Yakima R.-3 | Satus Cr. to Toppenish Cr. (RM 69.6 to 80.4). | 0.1 | 0.02 | 0.05 | 0 | 0.3 | 0.075 | 0.3 | 0.15 | 0.995 | 0.01 | 0 | 0.53 | 0 | 0.17 | 0.0425 | 0.19789 | 0.05 | 1.0004 | [7 empty] | 0 | [7 empty] | 0 | 0 | 0 | 3 | 2 | Terraserver imagery, Holroyd (1998) and BPR aerial video forms basis for Patient. US Indian Irrigation Service 1909 map influences Template. | bdw | 2001-12-17 | 2001-08-29
Yakima R.-4 | Toppenish Cr. to Marion Drain (RM 80.4 to 82.6). | 0.1 | 0.02 | 0.05 | 0 | 0.3 | 0.075 | 0.3 | 0.15 | 0.995 | 0 | 0 | 0.42 | 0 | 0.1 | 0.025 | 0.4 | 0.05 | 0.995 | [7 empty] | 0 | [7 empty] | 0 | 0 | 0 | 3 | 2 | Terraserver imagery, Holroyd (1998) and BPR aerial video forms basis for Patient. US Indian Irrigation Service 1909 map influences Template. | bdw | 2001-12-17 | 2001-08-29
Yakima R.-4A | Marion Drain to Granger Drain (RM 82.6 to 83.2) | 0.1 | 0.02 | 0.05 | 0 | 0.3 | 0.075 | 0.3 | 0.15 | 0.995 | 0 | 0 | 0.42 | 0 | 0.1 | 0.025 | 0.4 | 0.05 | 0.995 | [7 empty] | 0 | [7 empty] | 0 | 0 | 0 | 3 | 2 | Terraserver imagery, Holroyd (1998) and BPR aerial video forms basis for Patient. US Indian Irrigation Service 1909 map influences Template. | bdw | 2001-12-17 | 2001-08-29
Yakima R.-5A | Granger Drain to Sunnyside Dam (RM 83.2 to 103.8). | 0.1 | 0.02 | 0.05 | 0 | 0.3 | 0.075 | 0.3 | 0.15 | 0.995 | 0.05 | 0.01 | 0.38 | 0 | 0.152 | 0.038 | 0.323 | 0.05 | 1.003 | [7 empty] | 0 | [7 empty] | 0 | 0 | 0 | 3 | 2 | Terraserver imagery, Holroyd (1998) and BPR aerial video forms basis for Patient. US Indian Irrigation Service 1909 map influences Template. | bdw | 2001-12-17 | 2001-08-29 |  | 0 | 0.051548
Yakima R.-5B (Sunnyside Dam) | Sunnyside Dam (RM 103.8). | [8 empty] | 0 | [8 empty] | 0 | [7 empty] | 0 | [7 empty] | 0 | 0 | 0 | 2 | 1 |  | bdw | 2001-12-17 | 2001-08-29 |  | 0
Yakima R.-5C | Sunnyside Dam to Wapato Dam (RM 103.8 to 106.6). | 0.08 | 0.02 | 0.05 | 0.06 | 0.3 | 0.075 | 0.3 | 0.11 | 0.995 | 0.02 | 0.01 | 0.65 | 0 | 0.12 | 0.024 | 0.17222 | 0 | 0.99622 | [7 empty] | 0 | [7 empty] | 0 | 0 | 0 | 3 | 2 | Terraserver imagery, Holroyd (1998) and BPR aerial video forms basis for Patient. US Indian Irrigation Service 1909 map influences Template. | bdw | 2001-12-17 | 2001-08-29 |  | 0
Yakima R.-5D (Wapato Dam) | Wapato Dam (RM 106.6). | [8 empty] | 0 | [8 empty] | 0 | [7 empty] | 0 | [7 empty] | 0 | 0 | 0 | 2 | 1 |  | bdw |  | 2001-08-29 |  | 0.2
Yakima R.-5E | Wapato Dam to Ahtanum Cr. (RM 106.6 to 106.9). | 0.02 | 0.02 | 0.05 | 0.05 | 0.37 | 0.0925 | 0.3 | 0.1 | 1.0025 | 0 | 0.01 | 0.57 | 0 | 0.3 | 0.02 | 0 | 0.1 | 1 | [7 empty] | 0 | [7 empty] | 0 | 0 | 0 | 3 | 2 | Terraserver imagery, Holroyd (1998) and BPR aerial video forms basis for Patient. US Indian Irrigation Service 1909 map influences Template. | bdw | 2001-12-17 | 2001-06-08 |  | 0.2
[10 empty] | 0 | [8 empty] | 0 | [7 empty] | 0 | [7 empty] | 0 | 0 | 0 | 3 | 2 |  | bdw |  | 2001-06-08 |  | 0.15
Corral Canyon Cr. | Mouth to steelhead access limit (RM 0 to 4.15) | [8 empty] | 0 | [8 empty] | 0 | [7 empty] | 0 | [7 empty] | 0 | 0 | 0 | 3 | 2 |  | bdw |  | 2001-06-08 |  | 0.1
Snipes Cr.-1 | Mouth to Spring Cr. (RM 0 to 0.2). | [8 empty] | 0 | [8 empty] | 0 | [7 empty] | 0 | [7 empty] | 0 | 0 | 0 | 3 | 2 |  | bdw |  | 2001-06-08 |  | 0.1
Spring Cr. | Mouth to impassible culvert at Hess Rd. (RM 0 to 0.8) | [8 empty] | 0 | [8 empty] | 0 | [7 empty] | 0 | [7 empty] | 0 | 0 | 0 | 3 | 2 |  | bdw |  | 2001-06-08 |  | 0.1
Snipes Cr.-2 | Spring Cr. to Roza outfall flume (RM 0.2 to 3.6) | [8 empty] | 0 | [8 empty] | 0 | [7 empty] | 0 | [7 empty] | 0 | 0 | 0 | 3 | 2 |  | bdw |  | 2001-06-08 |  | 0
Marion Drain-1 | Mouth to Gate Structure (RM 0 to 1.5). | [8 empty] | 0 | 0 | 0 | 0.9 | 0 | 0.01 | 0.0025 | 0.09 |  | 1.0025 | [7 empty] | 0 | [7 empty] | 0 | 0 | 0 | 3 | 2 | Based on BDW personal observation. | bdw |  | 2001-06-08 |  | 0
Marion Drain-2 (Gate Structure) | Gate Structure (RM 1.5). | [8 empty] | 0 | [8 empty] | 0 | [7 empty] | 0 | [7 empty] | 0 | 0 | 0 | 3 | 2 | Based on BDW personal observation. | bdw |  | 2001-06-08 |  | 0.1
Marion Drain-3 | Gate Structure to Wanity Slough (RM 1.5 to 5.0). | [8 empty] | 0 | 0 | 0 | 0.9 | 0 | 0.01 | 0.0025 | 0.09 |  | 1.0025 | [7 empty] | 0 | [7 empty] | 0 | 0 | 0 | 3 | 2 | Based on BDW personal observation. | bdw |  | 2001-06-08 |  | 0
Marion Drain-4 | Wanity Slough to Harrah Drain (RM 5.0 to 17.8) | [8 empty] | 0 | 0 | 0 | 0.9 | 0 | 0.01 | 0.0025 | 0.09 |  | 1.0025 | [7 empty] | 0 | [7 empty] | 0 | 0 | 0 | 3 | 2 | Based on BDW personal observation. | bdw |  | 2001-06-08 |  | 0
Harrah Drain | Mouth to Impassible RR Br. In Harrah (RM 0 to 5.3) | [8 empty] | 0 | 0 | 0 | 0.9 | 0 | 0.01 | 0.0025 | 0.09 |  | 1.0025 | [7 empty] | 0 | [7 empty] | 0 | 0 | 0 | 3 | 2 | Based on BDW personal observation. | bdw |  | 2001-06-08 |  | 0
Wanity Slough | Mouth to impassible diversion at Lateral 3 (RM 0 to 14.5) | [8 empty] | 0 | 0 | 0 | 0.79 | 0 | 0.05 | 0.0125 | 0.15 |  | 1.0025 | [7 empty] | 0 | [7 empty] | 0 | 0 | 0 | 3 | 2 | Based on BDW personal observation. | bdw |  | 2001-06-08 |  | 0
Sulphur Cr. | Mouth to Sheller R. culverts (RM 0 to 7.2) | [8 empty] | 0 | 0 | 0 | 0.9 | 0.09 | 0.01 | 0.0025 | 0 |  | 1.0025 | [7 empty] | 0 | [7 empty] | 0 | 0 | 0 | 3 | 2 | Based on BDW personal observation. | bdw |  | 2001-06-08 |  | 0
[10 empty] | 0 | [8 empty] | 0 | [7 empty] | 0 | [7 empty] | 0 | 0 | 0 | 3 | 2 |  | bdw |  | 2001-06-08 |  | 0.05
Satus Cr.-1 | Mouth to Mule Dry (RM 0 to 8.5). | 0.05 | 0.01 | 0.14 | 0 | 0.35 | 0.0875 | 0.26 | 0.1 | 0.9975 | 0.005 | 0 | 0.80259 | 0 | 0.02 | 0.005 | 0.17 | 0 | 1.0026 | [7 empty] | 0 | [7 empty] | 0 | 0 | 0 | 3 | 2 |  | bdw |  | 2001-06-08 |  | 0
Satus Cr.-2 | Mule Dry Cr. to Dry Cr. (RM 8.5 to 18.7). | 0.0044118 | 0 | 0.17 | 0 | 0.3 | 0.015294 | 0.51124 | 0.0027941 | 1.0037 | 0.0044118 | 0 | 0.40381 | 0 | 0.061176 | 0.015294 | 0.51124 | 0.0027941 | 0.99873 | [7 empty] | 0 | [7 empty] | 0 | 0 | 0 | 3 | 2 |  | bdw |  | 2001-06-08 |  | 0.05
Satus Cr.-3 | Dry Cr. to Logy Cr. (RM 18.7 to 23.6). | 0 | 0 | 0.03 | 0 | 0.3 | 0.075 | 0.595 | 0 | 1 | 0 | 0 | 0.32167 | 0 | 0.07 | 0.0175 | 0.58833 | 0 | 0.9975 | [7 empty] | 0 | [7 empty] | 0 | 0 | 0 | 3 | 2 |  | bdw |  | 2001-06-08 |  | 0.05
Satus Cr.-4 | Logy Cr. to Bull Cr. (RM 23.6 to 36). | [8 empty] | 0 | [8 empty] | 0 | [7 empty] | 0 | [7 empty] | 0 | 0 | 0 | 3 | 2 |  | bdw |  | 2001-06-08 |  | 0.05
Satus Cr.-5 | Bull Cr. to Kusshi Cr. (RM 36 to 37.2) | [8 empty] | 0 | [8 empty] | 0 | [7 empty] | 0 | [7 empty] | 0 | 0 | 0 | 3 | 2 |  | bdw |  | 2001-06-08 |  | 0.16667
Satus Cr.-6 | Kusshi to Wilson Charlie Cr. (RM 37.2 to 39.3). | [8 empty] | 0 | [8 empty] | 0 | [7 empty] | 0 | [7 empty] | 0 | 0 | 0 | 3 | 2 |  | bdw |  | 2001-06-08 |  | 0.1
Satus Cr.-7 | Wilson Charlie Cr. to Falls (RM 39.3 to 46.0). | [8 empty] | 0 | [8 empty] | 0 | [7 empty] | 0 | [7 empty] | 0 | 0 | 0 | 3 | 2 |  | bdw |  | 2001-06-08 |  | 0
Mule Dry Cr. | Mouth to limit of accessibiility (RM 0 to 17.2). | [8 empty] | 0 | [8 empty] | 0 | [7 empty] | 0 | [7 empty] | 0 | 0 | 0 | 3 | 2 |  | bdw |  | 2001-06-08 |  | 0
Dry Cr. (Satus)-1 | Mouth to Fortyday Cr. (Intermittent Zone) (RM 0 to 14.5). | [8 empty] | 0 | [8 empty] | 0 | [7 empty] | 0 | [7 empty] | 0 | 0 | 0 | 3 | 2 |  | bdw |  | 2001-06-08 |  | 0.05
Dry Cr. (Satus)-2 | Fortyday to SF Dry Cr. (RM 14.5 to 28.5). | [8 empty] | 0 | [8 empty] | 0 | [7 empty] | 0 | [7 empty] | 0 | 0 | 0 | 3 | 2 |  | bdw |  | 2001-06-08 |  | 0
Logy Cr. | Mouth to falls (RM 0 to 14). | [8 empty] | 0 | [8 empty] | 0 | [7 empty] | 0 | [7 empty] | 0 | 0 | 0 | 3 | 2 |  | bdw |  | 2001-06-08 |  | 0.2
Bull Cr. | Mouth to headwaters (RM 0 to 1.5). | [8 empty] | 0 | [8 empty] | 0 | [7 empty] | 0 | [7 empty] | 0 | 0 | 0 | 3 | 2 |  | bdw |  | 2001-06-08 |  | 0.05
Kusshi Cr. | Mouth to low-flow/steep section (RM 0 to 6.3). | [8 empty] | 0 | [8 empty] | 0 | [7 empty] | 0 | [7 empty] | 0 | 0 | 0 | 3 | 2 |  | bdw |  | 2001-06-08 |  | 0.05
Wilson Charlie Cr. | Mouth to access limit (RM 0 to 1.6). | [8 empty] | 0 | [8 empty] | 0 | [7 empty] | 0 | [7 empty] | 0 | 0 | 0 | 3 | 2 |  | bdw |  | 2001-06-08 |  | 0.05
SatusHatchery | Hypothetical Hatchery | [8 empty] | 0 | [8 empty] | 0 | [7 empty] | 0 | [7 empty] | 0 | 0 | 0 | 3 | 2 |  | bdw |  | 2001-06-08 |  | 0.01
[10 empty] | 0 | [8 empty] | 0 | [7 empty] | 0 | [7 empty] | 0 | 0 | 0 | 3 | 2 |  | bdw |  | 2001-06-08 |  | 0.05
Toppenish Cr.-1 | Mouth to Tainer Gate Diversion and Juvenile Bypass (RM 0 to 3.4). | [8 empty] | 0 | [8 empty] | 0 | [7 empty] | 0 | [7 empty] | 0 | 0 | 0 | 3 | 2 |  | bdw |  | 2001-06-08 |  | 0.05
Toppenish Cr.-1A (Tainer Gate Diversion and Juvenile Bypass) | Tainer Gate Diversion and Juvenile Bypass) | [8 empty] | 0 | [8 empty] | 0 | [7 empty] | 0 | [7 empty] | 0 | 0 | 0 | 3 | 2 |  | bdw |  | 2001-06-08 |  | 0.15
Toppenish Cr.-2 | Tainer Gate to Highway 97 Bridge (RM 3.4 to 10.7) | [8 empty] | 0 | [8 empty] | 0 | [7 empty] | 0 | [7 empty] | 0 | 0 | 0 | 3 | 2 |  | bdw |  | 2001-06-08 |  | 0.2
Toppenish Cr.-3 | Highway 97 Bridge to Toppenish Unit II Pump Diversion (RM 10.7 to 26.5) | [8 empty] | 0 | [8 empty] | 0 | [7 empty] | 0 | [7 empty] | 0 | 0 | 0 | 3 | 2 |  | bdw |  | 2001-06-08 |  | 0.05
Toppenish Cr.-3A | Unit II Pump Diversion (RM 26.5) | [8 empty] | 0 | [8 empty] | 0 | [7 empty] | 0 | [7 empty] | 0 | 0 | 0 | 3 | 2 |  | bdw |  | 2001-06-08 |  | 0
Toppenish Cr.-4 | Unit II Pump Diversion to Mud Lake Drain (RM 26.5 to 31.5) | [8 empty] | 0 | [8 empty] | 0 | [7 empty] | 0 | [7 empty] | 0 | 0 | 0 | 3 | 2 |  | bdw |  | 2001-06-08 |  | 0
Toppenish Cr.-5 | Mud Lake Drain to Simcoe Cr. (RM31.5 to 32.7) | [8 empty] | 0 | [8 empty] | 0 | [7 empty] | 0 | [7 empty] | 0 | 0 | 0 | 3 | 2 |  | bdw |  | 2001-06-08 |  | 0
Toppenish Cr.-6 | Simcoe Cr. to Signal Point Rd. Bridge (RM 32.7 to 40.2) | [8 empty] | 0 | [8 empty] | 0 | [7 empty] | 0 | [7 empty] | 0 | 0 | 0 | 3 | 2 |  | bdw |  | 2001-06-08 |  | 0.2
Toppenish Cr.-7 | Signal Point Rd. Bridge to Toppenish Lateral Canal (RM 40.2 to 44.7) | [8 empty] | 0 | [8 empty] | 0 | [7 empty] | 0 | [7 empty] | 0 | 0 | 0 | 3 | 2 |  | bdw |  | 2001-06-08 |  | 0.2
Toppenish Cr.-7A | Toppenish Lateral Canal Diversion (RM 44.7) | [8 empty] | 0 | [8 empty] | 0 | [7 empty] | 0 | [7 empty] | 0 | 0 | 0 | 3 | 2 |  | bdw |  | 2001-06-08 |  | 0.05
Toppenish Cr.-8 | Toppenish Lateral Canal to Willy Dick Canyon Cr. (RM 44.7 to 49.6) | [8 empty] | 0 | [8 empty] | 0 | [7 empty] | 0 | [7 empty] | 0 | 0 | 0 | 3 | 2 |  | bdw |  | 2001-06-08 |  | 0
Toppenish Cr.-9 | Willy Dick Canyon Cr. to NF Toppenish Cr. (RM 49.6 to 57.4) | [8 empty] | 0 | [8 empty] | 0 | [7 empty] | 0 | [7 empty] | 0 | 0 | 0 | 3 | 2 |  | bdw |  | 2001-06-08 |  | 0.01
Toppenish Cr.-10 | NF Toppenish Cr. to SF Toppenish Cr. (RM 57.4 to 60.6) | [8 empty] | 0 | [8 empty] | 0 | [7 empty] | 0 | [7 empty] | 0 | 0 | 0 | 3 | 2 |  | bdw |  | 2001-06-08 |  | 0.1
Toppenish Cr.-11 | SF Toppenish Cr. to East Bank Access (RM 60.6 to 65.0) | [8 empty] | 0 | [8 empty] | 0 | [7 empty] | 0 | [7 empty] | 0 | 0 | 0 | 3 | 2 |  | bdw |  | 2001-06-08 |  | 0
Toppenish Cr.-12 | Toppenish Cr. East Bank Access to Big Bend (historical spring chinook access limit)(RM 65.0 to 67.9) | [8 empty] | 0 | [8 empty] | 0 | [7 empty] | 0 | [7 empty] | 0 | 0 | 0 | 3 | 2 |  | bdw |  | 2001-06-08 |  | 0
Toppenish Cr.-13 | Toppenish Cr. Big Bend to Panther Cr. (Historical steelhead/coho access limit)(RM 67.9 to 71.6) | [8 empty] | 0 | [8 empty] | 0 | [7 empty] | 0 | [7 empty] | 0 | 0 | 0 | 3 | 2 |  | bdw |  | 2001-06-08 |  | 0
Simcoe Cr.-1 | Mouth to Stephenson Rd. (RM 0 to 5.9). | [8 empty] | 0 | [8 empty] | 0 | [7 empty] | 0 | [7 empty] | 0 | 0 | 0 | 3 | 2 |  | bdw |  | 2001-06-08 |  | 0
Simcoe Cr.-2 | Stephenson R. to Agency Cr. (RM 5.9 to 9.5) | [8 empty] | 0 | [8 empty] | 0 | [7 empty] | 0 | [7 empty] | 0 | 0 | 0 | 3 | 2 |  | bdw |  | 2001-06-08 |  | 0
Simcoe Cr.-3 | Agency Cr. to Wesley Rd. (RM 9.5 to 10.4) | [8 empty] | 0 | [8 empty] | 0 | [7 empty] | 0 | [7 empty] | 0 | 0 | 0 | 3 | 2 |  | bdw |  | 2001-06-08 |  | 0
Simcoe Cr.-4 | Wesley Rd. to Simcoe Feeder Canal Dam (RM 10.4 to 13.9) | [8 empty] | 0 | [8 empty] | 0 | [7 empty] | 0 | [7 empty] | 0 | 0 | 0 | 3 | 2 |  | bdw |  | 2001-06-08 |  | 0
Simcoe Cr.-4A | Simcoe Feeder Canal (RM 13.0) | [8 empty] | 0 | [8 empty] | 0 | [7 empty] | 0 | [7 empty] | 0 | 0 | 0 | 3 | 2 |  | bdw |  | 2001-06-08 |  | 0
Simcoe Cr.-5 | Simcoe Feeder Canal to Wahtum Cr. (RM 13.9 to 14.4) | [8 empty] | 0 | [8 empty] | 0 | [7 empty] | 0 | [7 empty] | 0 | 0 | 0 | 3 | 2 |  | bdw |  | 2001-06-08 |  | 0
Simcoe Cr.-6 | Wahtum Cr. to forks (RM 14.4 to 19.9) | [8 empty] | 0 | [8 empty] | 0 | [7 empty] | 0 | [7 empty] | 0 | 0 | 0 | 3 | 2 |  | bdw |  | 2001-06-08
Willy Dick Canyon Cr.-1 | Mouth to new culvert (RM 0 to 1.8) | [8 empty] | 0 | [8 empty] | 0 | [7 empty] | 0 | [7 empty] | 0 | 0 | 0 | 3 | 2 |  | bdw |  | 2001-06-08
Willy Dick Canyon Cr.-2 | New culvert to forks (RM 1.8 to 2.6) | [8 empty] | 0 | [8 empty] | 0 | [7 empty] | 0 | [7 empty] | 0 | 0 | 0 | 3 | 2 |  | bdw |  | 2001-06-08
Willy Dick Canyon Cr.-3 | Forks to steelhead access limit (RM 2.6 to 4.0) | [8 empty] | 0 | [8 empty] | 0 | [7 empty] | 0 | [7 empty] | 0 | 0 | 0 | 3 | 2 |  | bdw |  | 2001-06-08
NF Toppenish Cr.-1 | Mouth to Tie Rd. (RM 0 to 2.9) | [8 empty] | 0 | [8 empty] | 0 | [7 empty] | 0 | [7 empty] | 0 | 0 | 0 | 3 | 2 |  | bdw |  | 2001-06-08
NF Toppenish Cr.-2 | Tie Rd to impassible falls (RM 2.9 to 6.6) | [8 empty] | 0 | [8 empty] | 0 | [7 empty] | 0 | [7 empty] | 0 | 0 | 0 | 3 | 2 |  | bdw |  | 2001-06-08
SF Toppenish Cr. | Mouth to access limit (RM 0 to 1). | [8 empty] | 0 | [8 empty] | 0 | [7 empty] | 0 | [7 empty] | 0 | 0 | 0 | 3 | 2 |  | bdw |  | 2001-06-08
Agency Cr.-1 | Mouth to Job Corps site (RM 0 to 6.3). | [8 empty] | 0 | [8 empty] | 0 | [7 empty] | 0 | [7 empty] | 0 | 0 | 0 | 3 | 2 |  | bdw |  | 2001-06-08
Agency Cr.-2 | Job Corps site to impassible falls (RM 6.3 to 9.0) | [8 empty] | 0 | [8 empty] | 0 | [7 empty] | 0 | [7 empty] | 0 | 0 | 0 | 3 | 2 |  | bdw |  | 2001-06-08
Wahtum Cr. | Mouth to access limit (RM 0 to 4.0) | [8 empty] | 0 | [8 empty] | 0 | [7 empty] | 0 | [7 empty] | 0 | 0 | 0 | 3 | 2 |  | bdw |  | 2001-06-08
NF Simcoe Cr. | Mouth to access limit (RM 0 to 4). | [8 empty] | 0 | [8 empty] | 0 | [7 empty] | 0 | [7 empty] | 0 | 0 | 0 | 3 | 2 |  | bdw |  | 2001-06-08
SF Simcoe Cr. | Mouth to acess limit (RM 0 to 4). | [8 empty] | 0 | [8 empty] | 0 | [7 empty] | 0 | [7 empty] | 0 | 0 | 0 | 3 | 2 |  | bdw |  | 2001-06-08
[10 empty] | 0 | [8 empty] | 0 | [7 empty] | 0 | [7 empty] | 0 | 0 | 0 | 3 | 2 |  | bdw |  | 2001-06-08
Yakima R.-6 | Yakima R., Ahtanum Cr. to Wide Hollow Cr. (RM 106.9 to 107.4) | 0.1 | 0.02 | 0.16 | 0.04 | 0.35 | 0.0875 | 0.15 | 0.09375 | 1.0012 | 0.02 | 0.01 | 0.45 | 0 | 0.21667 | 0.043333 | 0.18095 | 0.075 | 0.99595 | [7 empty] | 0 | [7 empty] | 0 | 0 | 0 | 3 | 2 | Patient based on Terraserver imagery, BOR aerial video. | bdw | 2001-12-17 | 2001-06-08
Yakima R.-6A | Yakima R., Wide Hollow Cr. to Roza Powerplant Outfall (RM 107.4 to 113.3) | 0.1 | 0.02 | 0.13 | 0.04 | 0.35 | 0.0875 | 0.15 | 0.125 | 1.0025 | 0.05 | 0 | 0.55 | 0 | 0.12 | 0.03 | 0.15 | 0.1 | 1 | [7 empty] | 0 | [7 empty] | 0 | 0 | 0 | 3 | 2 | Patient based on Terraserver imagery, BOR aerial video. | bdw | 2001-12-17 | 2001-06-08
Yakima R.-6B | Yakima R., Roza Powerplant Outfall to Naches R. (RM 113.3 to 116.3) | 0.1 | 0.02 | 0.15 | 0.05 | 0.3 | 0.075 | 0.25 | 0.0625 | 1.0075 | 0 | 0 | 0.65 | 0 | 0.1 | 0.025 | 0.17 | 0.05 | 0.995 | [7 empty] | 0 | [7 empty] | 0 | 0 | 0 | 3 | 2 | Patient based on Terraserver imagery, BOR aerial video. | bdw | 2001-12-17 | 2001-06-08
Yakima R.-7 | Yakima R., Naches R. to Wenas Cr. (RM 116.3 to 122.4) | [8 empty] | 0 | 0 | 0 | [5 empty] | 0.05 | 0.05 | [7 empty] | 0 | [7 empty] | 0 | 0 | 0 | 3 | 2 |  | bdw |  | 2001-06-08
Yakima R.-8 | Yakima R., Wenas Cr. to Roza Dam (RM 122.4 to 127.9). | [8 empty] | 0 | [7 empty] | 0 | 0 | [7 empty] | 0 | [7 empty] | 0 | 0 | 0 | 3 | 2 |  | bdw |  | 2001-06-08
[10 empty] | 0 | [8 empty] | 0 | [7 empty] | 0 | [7 empty] | 0 | 0 | 0 | 3 | 2 |  | bdw |  | 2001-06-08
Ahtanum Cr.-1 | Mouth to Bachelor Cr. Return (RM 0 to 3.2) | [8 empty] | 0 | [8 empty] | 0 | [7 empty] | 0 | [7 empty] | 0 | 0 | 0 | 3 | 2 |  | bdw |  | 2001-06-08
Ahtanum Cr.-2 | Bachelor return to Hatton return (RM 3.2 to 8.5) | [8 empty] | 0 | [8 empty] | 0 | [7 empty] | 0 | [7 empty] | 0 | 0 | 0 | 3 | 2 |  | bdw |  | 2001-06-08
Ahtanum Cr.-3 | Hatton return to lower WIP diversion (RM 8.5 to 9.9) | [8 empty] | 0 | [8 empty] | 0 | [7 empty] | 0 | [7 empty] | 0 | 0 | 0 | 3 | 2 |  | bdw |  | 2001-06-08
Ahtanum Cr.-3A (Lower WIP Diversion Dam) | Lower WIP Diversion Dam (RM 9.9). | [8 empty] | 0 | [8 empty] | 0 | [7 empty] | 0 | [7 empty] | 0 | 0 | 0 | 3 | 2 |  | bdw |  | 2001-06-08
Ahtanum Cr.-4 | Lower WIP Diversion Dam to American Fuit Rd. Bridge (RM 9.9 to 14.0)(downstream end of natural losing reach) | [8 empty] | 0 | [8 empty] | 0 | [7 empty] | 0 | [7 empty] | 0 | 0 | 0 | 3 | 2 |  | bdw |  | 2001-06-08
Ahtanum Cr.-5 | American Fruit Rd. Bridge to Bachelor/Hatton Diversion (RM 14.0 to 18.9) | [8 empty] | 0 | [8 empty] | 0 | [7 empty] | 0 | [7 empty] | 0 | 0 | 0 | 3 | 2 |  | bdw | 2001-08-08 | 2001-06-08
Ahtanum Cr.-5A (Bachelor /Hatton Diversion Dam) | Bachelor/Hatton Diversion Dam (RM 18.9) | [8 empty] | 0 | [8 empty] | 0 | [7 empty] | 0 | [7 empty] | 0 | 0 | 0 | 3 | 2 |  | bdw |  | 2001-06-08
Ahtanum Cr.-6 | Bachelor/Hatton Diversion to Upper WIP Diversion Dam (RM 18.9 to 19.6) | [8 empty] | 0 | [8 empty] | 0 | [7 empty] | 0 | [7 empty] | 0 | 0 | 0 | 3 | 2 |  | bdw |  | 2001-06-08
Ahtanum Cr.-6A (Upper WIP Diversion Dam) | Upper WIP Diversion Dam (RM 19.6) | [8 empty] | 0 | [8 empty] | 0 | [7 empty] | 0 | [7 empty] | 0 | 0 | 0 | 3 | 2 |  | bdw |  | 2001-06-08
Ahtanum Cr.-7 | Upper WIP Diversion Dam to confluence of NF and SF (RM 19.6 to 23.1) | [8 empty] | 0 | [8 empty] | 0 | [7 empty] | 0 | [7 empty] | 0 | 0 | 0 | 3 | 2 |  | bdw |  | 2001-06-08
Bachelor Cr.-1 | Bachelor Cr. Diversion at dam to diversion from Bachelor into Hatton Cr. (RM 17.2 to 17.15) | [8 empty] | 0 | [8 empty] | 0 | [7 empty] | 0 | [7 empty] | 0 | 0 | 0 | 3 | 2 |  | bdw |  | 2001-06-08
Bachelor Cr.-2 | Bachelor Cr. Re-entry point into Ahtanum (RM 0) to diversion from Bachelor into Hatton Cr. (RM 17.15) | [8 empty] | 0 | [8 empty] | 0 | [7 empty] | 0 | [7 empty] | 0 | 0 | 0 | 4 | 4 | Tidally influenced area; at high tide the habitat type performs as a large pool. | bdw |  | 2001-06-08
Hatton Cr. | Re-entry point into Ahtanum to diversion point from Bachelor (RM 0 to 10.5) | [8 empty] | 0 | [8 empty] | 0 | [7 empty] | 0 | [7 empty] | 0 | 0 | 0 | 3 | 2 |  | bdw |  | 2001-06-08
Ahtanum Cr. NF-1 | Mouth to historical spring chinook access limit (RM 0 to 2.0). | [8 empty] | 0 | [8 empty] | 0 | [7 empty] | 0 | [7 empty] | 0 | 0 | 0 | 3 | 2 |  | bdw |  | 2001-06-08
Ahtanum Cr. NF-2 | Spring chinook access limit to Nasty Cr. (Rm 2.0 to 5.3) | [8 empty] | 0 | [8 empty] | 0 | [7 empty] | 0 | [7 empty] | 0 | 0 | 0 | 3 | 2 |  | bdw |  | 2001-06-08
Ahtanum Cr. NF-3 | Nasty Cr. to Foundation Cr. (RM 5.3 to 10.2) | [8 empty] | 0 | [8 empty] | 0 | [7 empty] | 0 | [7 empty] | 0 | 0 | 0 | 3 | 2 |  | bdw |  | 2001-06-08
Ahtanum Cr. NF-4 | Foundation Cr. to MF Ahtanum Cr. (RM 10.2 to 11.6) | [8 empty] | 0 | [8 empty] | 0 | [7 empty] | 0 | [7 empty] | 0 | 0 | 0 | 3 | 2 |  | bdw |  | 2001-06-08
Ahtanum Cr. NF-5 | MF Ahtanum Cr. to McLain Canyon (RM 11.6 to 13.1)(upper acccess limit for coho) | [8 empty] | 0 | [8 empty] | 0 | [7 empty] | 0 | [7 empty] | 0 | 0 | 0 | 3 | 2 |  | bdw |  | 2001-06-08
Ahtanum Cr. NF-6 | McLain Canyon to upper access limit for steelhead (RM 13.1 to 14.5) | [8 empty] | 0 | [8 empty] | 0 | [7 empty] | 0 | [7 empty] | 0 | 0 | 0 | 3 | 2 |  | bdw |  | 2001-06-08
Foundation Cr. | Mouth to steelhead/coho access limit (RM 0 to 0.8) | [8 empty] | 0 | [8 empty] | 0 | [7 empty] | 0 | [7 empty] | 0 | 0 | 0 | 3 | 2 |  | bdw |  | 2001-06-08
Nasty Cr. | Mouth to steelhead/coho access limit (RM 0 to 3.7) | [8 empty] | 0 | [8 empty] | 0 | [7 empty] | 0 | [7 empty] | 0 | 0 | 0 | 3 | 2 |  | bdw |  | 2001-06-08
MF Ahtanum Cr. | Mouth to steelhead/coho access limit (RM 0 to 0.9) | [8 empty] | 0 | [8 empty] | 0 | [7 empty] | 0 | [7 empty] | 0 | 0 | 0 | 3 | 2 |  | bdw |  | 2001-06-08
Ahtanum Cr. SF-1 | Mouth to historical spring chinook access limit (RM 0 to 2.0). | [8 empty] | 0 | [8 empty] | 0 | [7 empty] | 0 | [7 empty] | 0 | 0 | 0 | 3 | 2 |  | bdw |  | 2001-06-08
Ahtanum Cr. SF-2 | Spring chinook access limit to coho/steelhead access limit (RM 2 to 6.3) | [8 empty] | 0 | [8 empty] | 0 | [7 empty] | 0 | [7 empty] | 0 | 0 | 0 | 3 | 2 |  | bdw |  | 2001-06-08
Wide Hollow Cr.-1 | Mouth to Spring Branch Cr. at RM .25 | [8 empty] | 0 | [8 empty] | 0 | [7 empty] | 0 | [7 empty] | 0 | 0 | 0 | 3 | 2 |  | bdw |  | 2001-06-08
Wide Hollow Cr.-2 | Spring Branch Cr. to Alaska steep-pass ladder at old mill (upstream limit for spring chinook)(RM 0.25 to .3) | [8 empty] | 0 | [8 empty] | 0 | [7 empty] | 0 | [7 empty] | 0 | 0 | 0 | 3 | 2 |  | bdw |  | 2001-06-08
Wide Hollow Cr.-3 | Steep-pass ladder to 64th St. culvert (upstream limit for coho adults)(RM 0.3 to 5.8) | [8 empty] | 0 | [8 empty] | 0 | [7 empty] | 0 | [7 empty] | 0 | 0 | 0 | 3 | 2 |  | bdw |  | 2001-06-08
Wide Hollow Cr.-4 | 64th St. culvert to Dazet Rd (upsteam limit for steelhead)(RM 5.8 to 10.4) | [8 empty] | 0 | [8 empty] | 0 | [7 empty] | 0 | [7 empty] | 0 | 0 | 0 | 3 | 2 |  | bdw |  | 2001-06-08
Spring Branch Cr. | Mouth to spring source (RM 0 to 1.5) | [8 empty] | 0 | [8 empty] | 0 | [7 empty] | 0 | [7 empty] | 0 | 0 | 0 | 3 | 2 |  | bdw |  | 2001-06-08
Wenas Cr.-1 | Mouth to dewatered section above Cottonwood Cr. (RM 0 to 1.4) | [8 empty] | 0 | [8 empty] | 0 | [7 empty] | 0 | [7 empty] | 0 | 0 | 0 | 3 | 3 | Deep natural canyon | bdw |  | 2001-06-08
Wenas Cr.-2 | Mouth to confluence of NF and SF Wenas (RM 1.4 to 22.1) | [8 empty] | 0 | [8 empty] | 0 | [7 empty] | 0 | [7 empty] | 0 | 0 | 0 | 3 | 2 |  | bdw |  | 2001-06-08
NF Wenas Cr. | Mouth to impassible falls (RM 0 to 8). | [8 empty] | 0 | [8 empty] | 0 | [7 empty] | 0 | [7 empty] | 0 | 0 | 0 | 3 | 2 |  | bdw |  | 2001-06-08
SF Wenas Cr. | Mouth to estimated historical access limit (RM 0 to 3) | [8 empty] | 0 | [8 empty] | 0 | [7 empty] | 0 | [7 empty] | 0 | 0 | 0 | 3 | 2 |  | bdw |  | 2001-06-08
[10 empty] | 0 | [8 empty] | 0 | [7 empty] | 0 | [7 empty] | 0 | 0 | 0 | 3 | 2 |  | bdw |  | 2001-06-08
Naches R.-1 | Mouth to Cowiche Cr. (RM 0 to 2.7) | 0.01 | 0 | 0.2 | 0.1 | 0.32 | 0.08 | 0.24 | 0.05 | 1 | 0 | 0 | 0.79586 | 0.083106 | 0.05462 | 0.013655 | 0.03 | 0.02 | 0.99724 | [7 empty] | 0 | [7 empty] | 0 | 0 | 0 | 3 | 2 | Patient based on Terraserver images, BDW familiarity with reach. Template assumes less man-caused confinement, more LWD. | bdw | 2001-12-18 | 2001-06-08
Naches R.-1a | Cowiche Cr. to Buckskin Slough (RM 2.7 to 3.3) | 0.01 | 0 | 0.2 | 0.1 | 0.32 | 0.08 | 0.24 | 0.05 | 1 | 0 | 0 | 0.79586 | 0.083106 | 0.05462 | 0.013655 | 0.03 | 0.02 | 0.99724 | [7 empty] | 0 | [7 empty] | 0 | 0 | 0 | 3 | 2 | Patient based on Terraserver images, BDW familiarity with reach. Template assumes less man-caused confinement, more LWD. | bdw | 2001-12-18 | 2001-06-08
Naches R.-1b | Buckskin Slough to S Naches Channel return (RM 3.3 to 9.8) | 0.02 | 0.01 | 0.1 | 0.03 | 0.4 | 0.1 | 0.24 | 0.10417 | 1.0042 | 0 | 0 | 0.74 | 0.10108 | 0.045435 | 0.011359 | 0.0475 | 0.05 | 0.99537 | [7 empty] | 0 | [7 empty] | 0 | 0 | 0 | 3 | 2 | Patient based on Terraserver images, BDW familiarity with reach. Template assumes less man-caused confinement, more LWD. | bdw | 2001-12-18 | 2001-06-08
Naches R.-1c | S Naches Channel return to S Naches Channel diversion (RM 9.8 to 14.0) | 0.02 | 0.01 | 0.1 | 0.03 | 0.4 | 0.1 | 0.24 | 0.1 | 1 | 0 | 0 | 0.62 | 0.17706 | 0.071513 | 0.017878 | 0.075882 | 0.04 | 1.0023 | [7 empty] | 0 | [7 empty] | 0 | 0 | 0 | 3 | 2 | Patient based on Terraserver images, BDW familiarity with reach. Template assumes less man-caused confinement, more LWD. | bdw | 2001-12-18 | 2001-06-08
Naches R.-2A | S Naches Channel diversion to Wapatox Dam (RM 14.0 to 17.1) | 0.02 | 0.01 | 0.1 | 0.03 | 0.4 | 0.1 | 0.24 | 0.1 | 1 | 0 | 0 | 0.68 | 0.18302 | 0.022222 | 0.0055556 | 0.078437 | 0.03 | 0.99924 | [7 empty] | 0 | [7 empty] | 0 | 0 | 0 | 3 | 2 | Patient based on Terraserver images, BDW familiarity with reach. Template assumes less man-caused confinement, more LWD. | bdw | 2001-12-18 | 2001-06-08
Naches R.-2B (Wapatox Dam) | Wapatox Dam (RM 17.1). | [17 empty] | 0 | [7 empty] | 0 | [7 empty] | 0 | 0 | 0 | 3 | 2 | Patient based on Terraserver images, BDW familiarity with reach. Template assumes less man-caused confinement, more LWD. | bdw | 2001-12-18 | 2001-06-08
Naches R.-2C | Wapatox Dam to Tieton (RM 17.1 to 17.5). | 0.02 | 0.01 | 0.1 | 0.03 | 0.4 | 0.1 | 0.24 | 0.1 | 1 | 0 | 0 | 0.68 | 0.18302 | 0.022222 | 0.0055556 | 0.078437 | 0.03 | 0.99924 | [7 empty] | 0 | [7 empty] | 0 | 0 | 0 | 3 | 2 | Patient based on Terraserver images, BDW familiarity with reach. Template assumes less man-caused confinement, more LWD. | bdw | 2001-12-18 | 2001-06-08
Naches R.-3 | Tieton R. to Rattlesnake Cr. (RM 17.5 to 27.8) | 0.0031034 | 0 | 0.2 | 0.18 | 0.15 | 0.0375 | 0.40117 | 0.03 | 1.0018 | 0.0031034 | 0 | 0.39367 | 0.17193 | 0.016101 | 0.0040252 | 0.40117 | 0.0070588 | 0.99706 | [7 empty] | 0 | [7 empty] | 0 | 0 | 0 | 3 | 2 | Patient based on Terraserver images, BDW familiarity with reach. Template assumes less man-caused confinement, more LWD. | bdw | 2001-12-18 | 2001-06-08
Naches R.-4 | Rattlesnake Cr. to Nile Cr. (RM 27.8 to 29.4). | 0.02 | 0.02 | 0 | 0.02 | 0.4 | 0.1 | 0.24 | 0.2 | 1 | 0 | 0 | 0.24 | 0.065233 | 0.045917 | 0.011479 | 0.5871 | 0.05 | 0.99973 | [16 empty] | 0 | 0 | 3 | 2 | Patient based on Terraserver images, BDW familiarity with reach. Template assumes less man-caused confinement, more LWD. | bdw | 2001-12-18 | 2001-06-08
Naches R.-5 | Nile Cr. to Little Naches/Bumping R. (RM 29.4 to 44.6). | 0 | 0.01 | 0 | 0.1 | 0.35 | 0.0875 | 0.4 | 0.05 | 0.9975 | 0 | 0 | 0.16 | 0.24 | 0.044 | 0.011 | 0.53053 | 0.013846 | 0.99938 | [7 empty] | 0 | [7 empty] | 0 | 0 | 0 | 3 | 2 | Patient based on Terraserver images, BDW familiarity with reach. Template assumes less man-caused confinement, more LWD. | bdw | 2001-12-18 | 2001-06-08
S Naches Channel | Diversion to re-entry point (RM 0 to 4.2) | 0 | 0.1 | 0.1 | 0 | 0.5 | 0.125 | 0.17 | 0 | 0.995 | 0 | 0 | 0.5 | 0.05 | 0.044 | 0.011 | 0.39 | 0 | 0.995 | [7 empty] | 0 | [7 empty] | 0 | 0 | 0 | 3 | 2 | Patient based on Terraserver images, BDW familiarity with reach. Template assumes less man-caused confinement, more LWD. | bdw | 2001-12-18 | 2001-06-08
[10 empty] | 0 | [16 empty] | 0 | [7 empty] | 0 | 0 | 0 | 3 | 2 |  | bdw |  | 2001-06-08
Cowiche Cr. | Mouth to forks (RM 0 to 7.5). | 0 | 0.1 | 0.05 | 0.13 | 0.3 | 0.07 | 0.3 | 0.05 | 1 | 0 | 0.02 | 0.28333 | 0.28333 | 0.1 | 0.025 | 0.28333 | 0 | 0.995 | [7 empty] | 0 | [7 empty] | 0 | 0 | 0 | 3 | 2 | Patient: BDW observation suggests about 1/3 glides, 2/3 pools, about half large and small substrate, and about 10% pools (plunge/rock outcrop, mainly). Template: assumes many more beaver and better supply/retention of LWD. | bdw | 2001-12-18 | 2001-06-08
SF Cowiche Cr.-1 | Mouth to Reynold's Cr. (RM 0 to 11.8) | [8 empty] | 0 | [8 empty] | 0 | [7 empty] | 0 | [7 empty] | 0 | 0 | 0 | 3 | 2 |  | bdw |  | 2001-06-08
SF Cowiche Cr.-2 | Reynold's Cr. to confluence of Unnamed RB trib @ RM 17.5 | [8 empty] | 0 | [8 empty] | 0 | [7 empty] | 0 | [7 empty] | 0 | 0 | 0 | 3 | 2 |  | bdw |  | 2001-06-08
Reynold's Cr. | Mouth to steep, intermittant section (RM 0 to 5) | [8 empty] | 0 | [8 empty] | 0 | [7 empty] | 0 | [7 empty] | 0 | 0 | 0 | 3 | 2 |  | bdw |  | 2001-06-08
NF Cowiche Cr. | Mouth to forested area (RM 0 to 3.3) | [8 empty] | 0 | [8 empty] | 0 | [7 empty] | 0 | [7 empty] | 0 | 0 | 0 | 3 | 2 |  | bdw |  | 2001-06-08
Buckskin Slough | Mouth to upstream end at RM 5.5 | [8 empty] | 0 | [8 empty] | 0 | [7 empty] | 0 | [7 empty] | 0 | 0 | 0 | 3 | 2 |  | bdw | 2001-08-09 | 2001-06-08
Tieton R.-1 | Mouth to Oak Cr. (RM 0 to 1.8) | 0.02 | 0.01 | 0.1 | 0.12 | 0.5 | 0.125 | 0.12 |  | 0.995 | 0.01 | 0 | 0.18333 | 0.616 | 0.028571 | 0.0071429 | 0.154 |  | 0.99905 | [7 empty] | 0 | [7 empty] | 0 | 0 | 0 | 3 | 2 | From Terraserver imagery. Evidence of historical ~.5-mi distributary at mouth and anastomosing section further uperstream. | bdw |  | 2001-06-08
Tieton R.-2 | Oak Cr. to Yakima/Tieton Diversion Dam (RM 1.8 to 14.2) | 0.02 | 0.01 | 0.05 | 0.252 | 0.4 | 0.1 | 0.168 |  | 1 | 0.005 | 0 | 0.08 | 0.798 | 0.06 | 0.015 | 0.042 |  | 1 | [7 empty] | 0 | [7 empty] | 0 | 0 | 0 | 3 | 2 | Patient based on Carlson et al. (1993). | bdw |  | 2001-06-08
Yakima/Tieton Diversion Dam | Yakima/Tieton Diversion Dam | [8 empty] | 0 | [8 empty] | 0 | [7 empty] | 0 | [7 empty] | 0 | 0 | 0 | 3 | 2 |  | bdw |  | 2001-06-08
Tieton R.-3 | Yakima/Tieton Diversion Dam to Wildcat Cr. (RM 14.2 to 20.7) | 0.02 | 0.01 | 0.1 | 0.12 | 0.5 | 0.125 | 0.12 |  | 0.995 | 0.02 | 0 | 0.11 | 0.632 | 0.06 | 0.015 | 0.158 |  | 0.995 | [7 empty] | 0 | [7 empty] | 0 | 0 | 0 | 3 | 2 | Patient based on Carlson et al. (1993). | bdw |  | 2001-06-08
Tieton R.-4 | Wildcat Cr. to Rimrock Dam (RM 20.7 to 21.3) | 0.02 | 0.01 | 0.05 | 0.252 | 0.4 | 0.1 | 0.168 |  | 1 | 0 | 0 | 0.05 | 0.87 | 0.02 | 0.005 | 0.05 |  | 0.995 | [7 empty] | 0 | [7 empty] | 0 | 0 | 0 | 3 | 2 | Patient based on Carlson et al. (1993). | bdw |  | 2001-06-08
Rimrock Dam | Rimrock Dam | [8 empty] | 0 | [8 empty] | 0 | [15 empty] | 0 | 0 | 0 | 4 | 4 |  | bdw |  | 2001-08-29
Tieton R.-5 | Rimrock Dam to pre-inundation confluence of NF and SF Tieton (RM 21.3 to 22.8) | 0.1 | 0.02 | 0.2 | 0 | 0.3 | 0.075 | 0.3 |  | 0.995 | 0 | 0 | 0 | 0 | 1 | 0 | 0 |  | 1 | [15 empty] | 0 | 0 | 0 | 3 | 1 | Template assumed very similar to American River in Pleasant Valley reach. | bdw |  | 2001-08-29
Oak Cr. | Mouth to steep, low-flow section (RM 0 to 11.8) | 0.04 | 0.2 | 0 | 0 | 0.25 | 0.0625 | 0.45 |  | 1.0025 | 0.02179 | 0.15762 | 0.01507 | 0 | 0.039404 | 0.009851 | 0.75211 |  | 0.99584 | [7 empty] | 0 | [7 empty] | 0 | 0 | 0 | 3 | 2 | From Schmidt et al. 1992 | bdw |  | 2001-06-08
Wildcat Cr. | Mouth to impassibly steep section (RM 0 to 1.7) | [8 empty] | 0 | [8 empty] | 0 | [7 empty] | 0 | [7 empty] | 0 | 0 | 0 | 3 | 2 |  | bdw |  | 2001-06-08
NF Tieton R.-1 | Mouth to Indian Cr. -- currently inundated by Rimrock Reservoir (RM 0 to 5.8). | 0.1 | 0.02 | 0.2 | 0 | 0.3 | 0.075 | 0.3 |  | 0.995 |  |  |  |  | 1 |  |  |  | 1 | [7 empty] | 0 | [7 empty] | 0 | 0 | 0 | 3 | 1 | Template assumed very similar to American River in Pleasant Valley reach (Uebelacker, pers. Comm. 2001). | bdw |  | 2001-06-08
NF Tieton R.-2 | Indian Cr. to inundation limit by Rimrock Reservoir (RM 5.8 to 6.5). | 0.1 | 0.02 | 0.2 | 0 | 0.3 | 0.075 | 0.3 |  | 0.995 |  |  |  |  | 1 |  |  |  | 1 | [7 empty] | 0 | [7 empty] | 0 | 0 | 0 | 3 | 1 | Template assumed very similar to American River in Pleasant Valley reach (Uebelacker pers. comm. 2001). | bdw |  | 2001-06-08
NF Tieton R.-3 | Inundation point to Clear Cr. (RM 6.5 to 7.2) | [8 empty] | 0 | [8 empty] | 0 | [7 empty] | 0 | [7 empty] | 0 | 0 | 0 | 3 | 2 |  | bdw |  | 2001-06-08
NF Tieton R.-4 | Clear Cr. to Clear Lake Dam (RM 7.2 to 7.3) | [8 empty] | 0 | [8 empty] | 0 | [7 empty] | 0 | [7 empty] | 0 | 0 | 0 | 3 | 2 |  | bdw |  | 2001-06-08
Clear Lake Dam | Clear Lake Dam | [8 empty] | 0 | [8 empty] | 0 | [7 empty] | 0 | [7 empty] | 0 | 0 | 0 | 3 | 2 |  | bdw |  | 2001-06-08
NF Tieton R.-5 | Clear Lake Dam to toe of alluvial fan (RM 7.3 to 17.4) | [8 empty] | 0 | [8 empty] | 0 | [7 empty] | 0 | [7 empty] | 0 | 0 | 0 | 3 | 2 |  | bdw |  | 2001-06-08
Indian Cr. (NF Tieton) | Mouth to impassible falls (RM 0 to 5.1). | 0 | 0 | 0.03 | 0.097766 | 0.3 | 0.075 | 0.5 |  | 1.0028 | 0 | 0 | 0 | 0.097766 | 0.016489 | 0.0041223 | 0.87989 |  | 0.99827 | [7 empty] | 0 | [7 empty] | 0 | 0 | 0 | 3 | 2 | Patient from Hoefer, 1990 | bdw |  | 2001-06-08
Clear Cr. | Mouth to falls. (RM 0 to 4). | [8 empty] | 0 | [8 empty] | 0 | [7 empty] | 0 | [7 empty] | 0 | 0 | 0 | 3 | 2 |  | bdw |  | 2001-06-08
SF Tieton R.-1 | Original mouth to limit of inundation by Rimrock Reservoir (RM 0 to 1.6). | 0.1 | 0.02 | 0.2 | 0 | 0.3 | 0.075 | 0.3 |  | 0.995 | 0 | 0 | 0 | 0 | 1 | 0 | 0 |  | 1 | [7 empty] | 0 | [7 empty] | 0 | 0 | 0 | 3 | 2 | Template assumed identical to pre-inundation NF Tieton. | bdw |  | 2001-06-08
SF Tieton R.-2 | Inundation point to impassible falls (RM 1.6 to 14.0) | 0.05 | 0.02 | 0.1 | 0.15 | 0.3 | 0.075 | 0.3 |  | 0.995 | 0.03 | 0.02 | 0.14633 | 0.37913 | 0.11467 | 0.028668 | 0.28435 |  | 1.0032 | [7 empty] | 0 | [7 empty] | 0 | 0 | 0 | 3 | 3 | Patient based on Schmidt 1991. | bdw |  | 2001-06-08
Rattlesnake Cr.-1 | Mouth to Little Rattlesnake Cr. (RM 0 to 1.1). | 0.1 | 0.02 | 0.02 | 0.16 | 0.4 | 0.1 | 0.2 |  | 1 | 0 | 0 | 0.05 | 0.5 | 0.05 | 0.0125 | 0.39 |  | 1.0025 | [7 empty] | 0 | [7 empty] | 0 | 0 | 0 | 3 | 3 | Patient based on Schmidt's description of reach from RM 1.1 to 7.7, but includes fewer pools, more large substrate (BDW personal observation). Template contained complex anastomosis (Uebelacker, personal comm. 2001) and much more LWD.. | bdw |  | 2001-06-08
Rattlesnake Cr.-2 | Little Rattlesnake to North Fork (RM 1.1 to 7.7). | 0 | 0 | 0.1 | 0.25 | 0.2 | 0.05 | 0.4 |  | 1 | 0 | 0 | 0.033 | 0.4375 | 0.07 | 0.0175 | 0.4375 |  | 0.9955 | [7 empty] | 0 | [7 empty] | 0 | 0 | 0 | 3 | 2 | Patient from Schmift, 1991 | bdw |  | 2001-06-08
Rattlesnake Cr.-3 | North Fork to Hindoo (RM 7.7 to 13.2) | 0 | 0 | 0.1 | 0.25 | 0.2 | 0.05 | 0.4 |  | 1 | 0 | 0 | 0.089317 | 0.48052 | 0.088445 | 0.022111 | 0.32034 |  | 1.0007 | [7 empty] | 0 | [7 empty] | 0 | 0 | 0 | 3 | 3 | Patient from Schmift, 1991 | bdw |  | 2001-06-08
Rattlesnake Cr.-4 | Hindoo Cr. to uppermost observed spring chinook spawning site (RM 13.2 to 17.5) | 0 | 0 | 0.1 | 0.1 | 0.3 | 0.075 | 0.42 |  | 0.995 | 0 | 0 | 0.12 | 0.39 | 0.077 | 0.01925 | 0.39 |  | 0.99625 | [7 empty] | 0 | [7 empty] | 0 | 0 | 0 | 3 | 3 | Patient roughly based on Schmidt 1991 | bdw |  | 2001-06-08
Rattlesnake Cr.-5 | Uppermost chinook site to Little Wildcat Cr. (RM 17.5 to 18.8)(Probable steelhead access limit) | 0 | 0 | 0.1 | 0.5 | 0.1 | 0.025 | 0.27 |  | 0.995 | 0 | 0 | 0.05 | 0.69 | 0.05 | 0.0125 | 0.2 |  | 1.0025 | [7 empty] | 0 | [7 empty] | 0 | 0 | 0 | 4 | 4 | Patient roughly based on uppermost reach surveyed by Schmidt (1991); Template assumes less flashy flows, slightly more LWD, etc. | bdw |  | 2001-06-08
Little Rattlesnake Cr. | Mouth to steelhead access limit (RM 0 to 7.6) | 0 | 0.02 | 0.1 | 0.5 | 0.1 | 0.025 | 0.25297 |  | 0.99797 | 0 | 0 | 0.077241 | 0.6 | 0.052513 | 0.013128 | 0.25297 |  | 0.99585 | [7 empty] | 0 | [7 empty] | 0 | 0 | 0 | 3 | 3 |  | bdw | 2001-08-09 | 2001-06-08
NF Rattlesnake Cr. | Mouth to impassible falls (RM 0 to 4.2) | 0 | 0 | 0.01 | 0.4716 | 0.1 | 0.025 | 0.39 |  | 0.9966 | 0 | 0 | 0.01 | 0.4716 | 0.0368 | 0.0092 | 0.4716 |  | 0.9992 | [7 empty] | 0 | [7 empty] | 0 | 0 | 0 | 3 | 2 | From Schmidt et al. 1992. Since entirely in wilderness area, Template assumed very similar to Patient. | bdw |  | 2001-06-08
Hindoo Cr. | Mouth to falls (RM 0 to 0.8) | 0 | 0 | 0.01 | 0.4716 | 0.1 | 0.025 | 0.39 |  | 0.9966 | 0 | 0 | 0.01 | 0.4716 | 0.0368 | 0.0092 | 0.4716 |  | 0.9992 | [7 empty] | 0 | [7 empty] | 0 | 0 | 0 | 3 | 3 | Assumed very similar to NF Rattlesnake Cr. | bdw | 2001-08-09 | 2001-06-08
Nile Cr. | Mouth to falls (RM 0 to 9.91). | 0.02 | 0.05 | 0.05 | 0 | 0.15 | 0.0375 | 0.69 |  | 0.9975 | 0 | 0.05 | 0.066 | 0 | 0.0871 | 0.021775 | 0.7781 |  | 1.003 | [7 empty] | 0 | [7 empty] | 0 | 0 | 0 | 4 | 3 | Patient based on Hoefer 1990. Natural landslides mostly responsible for lack of pools in Patient; thus pool increase in Template minimal. | bdw |  | 2001-06-08
Little Naches R.-1 | Mouth to Highway 410 Bridge (RM 0 to 0.4). | 0.1 | 0.05 | 0.1 | 0 | 0.4 | 0.1 | 0.25 |  | 1 | 0.055 | 0.02439 | 0.17073 | 0 | 0.097561 | 0.029744 | 0.62195 |  | 0.99938 | [21 empty] | bdw
Little Naches R.-2 | Highway 410 Bridge to Kaner Flat CG (RM 0.4 to 2.3) | 0.05 | 0.05 | 0.1 | 0 | 0.4 | 0.1 | 0.3 |  | 1 | 0 | 0 | 0.07 | 0.68 | 0.07 | 0.0175 | 0.158 |  | 0.9955 | [21 empty] | bdw
Little Naches R.-3 | Kaner Flat to Crow Cr. (RM 2.3 to 3.2) | 0.02 | 0.01 | 0.1 | 0 | 0.3 | 0.075 | 0.49 |  | 0.995 | 0 | 0 | 0 | 0.39 | 0.19 | 0.0475 | 0.37 |  | 0.9975 | [21 empty] | bdw
Crow Cr. | Mouth to impassible slide at Falls Cr. (RM 0 to 9.8) | 0.05 | 0.01 | 0.01293 | 0.07 | 0.25 | 0.0625 | 0.54 |  | 0.99543 | 0.05 | 0.01 | 0.01293 | 0.12627 | 0.19229 | 0.048072 | 0.56373 |  | 1.0033 | [20 empty] | Based on Crow Cr. Report by Ehinger (1990) | bdw |  | 2001-11-07
Little Naches R.-4 | Crow Cr. To Quartz Cr. (RM 3.2 to 3.4) | 0.02 | 0.01 | 0.1 | 0 | 0.4 | 0.1 | 0.37 |  | 1 | 0 | 0 | 0.093 | 0.342 | 0.099 | 0.02475 | 0.44 |  | 0.99875 | [21 empty] | bdw
Quartz Cr. | Mouth to steep, low-flow section (RM 0 to 3.7) | 0.1 | 0.1 | 0 | 0 | 0.4 | 0.1 | 0.3 |  | 1 | 0.05 | 0.05 | 0.01 | 0 | 0.085 | 0.02125 | 0.78 |  | 0.99625 | [18 empty] | 4 | 3 | Based on Quatz Cr. Report by Ehinger (1990) | bdw |  | 2001-11-07
Little Naches R.-5 | Quartz Cr. to Salmon Falls (RM 3.4 to 5.2) | 0.02 | 0.01 | 0.1 | 0 | 0.4 | 0.1 | 0.37 |  | 1 | 0 | 0 | 0.093 | 0.342 | 0.099 | 0.02475 | 0.44 |  | 0.99875 | [21 empty] | bdw
Little Naches R.-5A (Salmon Falls) | Salmon Falls (RM 5.2) | [8 empty] | 0 | [8 empty] | 0 | [21 empty] | bdw
Little Naches R.-6 | Salmon Falls to Pileup Cr. (RM 5.2 to 6.7) | 0.02 | 0.01 | 0.1 | 0 | 0.45 | 0.1125 | 0.31 |  | 1.0025 | 0 | 0 | 0.385 | 0 | 0.191 | 0.04775 | 0.38 |  | 1.0037 | [21 empty] | bdw
Pileup Cr. | Mouth to impassibly steep section (RM 0 to 2.2) | 0 | 0 | 0.01 | 0.33 | 0.2 | 0.05 | 0.41 |  | 1 | 0 | 0 | 0.01 | 0.41 | 0.13446 | 0.033615 | 0.41 |  | 0.99808 | [18 empty] | 4 | 2 | Based on Carlson et al. (1993) | bdw |  | 2001-11-07
Little Naches R.-7 | Pileup Cr. through canyon (RM 6.7 to 7.7) | 0 | 0 | 0.1 | 0.52 | 0.2 | 0.05 | 0.13 |  | 1 | 0 | 0 | 0.09 | 0.588 | 0.142 | 0.0355 | 0.147 |  | 1.0025 | [21 empty] | bdw
Little Naches R.-8 | End of canyon to Mathew Cr. (RM 7.7 to 9.5) | 0.02 | 0.01 | 0.1 | 0 | 0.45 | 0.1125 | 0.31 |  | 1.0025 | 0 | 0 | 0.29 | 0 | 0.172 | 0.043 | 0.491 |  | 0.996 | [21 empty] | bdw
Matthew Cr. | Mouth to steep, low-flow section (RM 0 to 3.5) | 0 | 0 | 0 | 0.45 | 0.15 | 0.0375 | 0.36 |  | 0.9975 | 0 | 0 | 0 | 0.45 | 0.095098 | 0.023775 | 0.43 |  | 0.99887 | [21 empty] | bdw
Little Naches R.-9 | Mathew Cr. To SF Little Naches River (RM 9.5 to 10.1) | 0.02 | 0.01 | 0.1 | 0 | 0.45 | 0.1125 | 0.31 |  | 1.0025 | 0 | 0 | 0.29 | 0 | 0.172 | 0.043 | 0.491 |  | 0.996 | [21 empty] | bdw
SF Little Naches R. | Mouth to Impassible falls (RM 0 to 3.7). | 0.05 | 0.01 | 0 | 0 | 0.35 | 0.0875 | 0.5 |  | 0.9975 | 0.05 | 0 | 0 | 0 | 0.29676 | 0.074189 | 0.58 |  | 1.0009 | [21 empty] | bdw
Little Naches R.-10 | SF Little Naches River to Bear Cr. (RM 10.1 to 10.9) | 0.02 | 0.01 | 0.1 | 0 | 0.45 | 0.1125 | 0.31 |  | 1.0025 | 0 | 0 | 0.11 | 0 | 0.35 | 0.0875 | 0.456 |  | 1.0035 | [21 empty] | bdw
Bear Cr. (L. Naches)-1 | Mouth to WF Bear Cr. (RM 0 to 0.7) | 0.02 | 0 | 0.14 | 0.4 | 0.11 | 0.0275 | 0.3 |  | 0.9975 | 0.01 | 0 | 0.14 | 0.5 | 0.04 | 0.01 | 0.3 |  | 1 | [21 empty] | bdw
WF Bear Cr. (L. Naches) | Mouth to impassible falls (RM 0 to 3.4) | 0.02 | 0.01 | 0.098 | 0.3 | 0.13 | 0.0325 | 0.41375 |  | 1.0043 | 0.01 | 0 | 0.098 | 0.41375 | 0.054 | 0.0135 | 0.41375 |  | 1.003 | [21 empty] | bdw
Bear Cr. (L. Naches)-2 | WF confluence to impassible falls (RM 0.7 to 2.4) | 0.02 | 0 | 0.2 | 0.27 | 0.13 | 0.0325 | 0.3485 |  | 1.001 | 0.01 | 0 | 0.22 | 0.3485 | 0.06 | 0.015 | 0.3485 |  | 1.002 | [21 empty] | bdw
Little Naches R.-11 | Bear Cr. To NF/MF Little Naches River confluence (RM 10.9 to 13.3) | 0.02 | 0.01 | 0.1 | 0 | 0.45 | 0.1125 | 0.31 |  | 1.0025 | 0 | 0 | 0.11 | 0 | 0.35 | 0.0875 | 0.456 |  | 1.0035 | [21 empty] | bdw
MF Little Naches R. | Mouth to impassible falls (RM 0 to 2.5). | 0.02 | 0 | 0 | 0 | 0.25 | 0.0625 | 0.67 |  | 1.0025 | 0.02 | 0 | 0 | 0 | 0.06 | 0.015 | 0.9 |  | 0.995 | [18 empty] | 3 | 2 | Based on MF report by Ehinger (1990) | bdw
NF Little Naches R.-1 | Mouth to Blowout Cr. (RM 0 to 0.6) | 0.01 | 0.01 | 0 | 0 | 0.52 | 0.13 | 0.33 |  | 1 | 0.01 | 0 | 0 | 0 | 0.52 | 0.13 | 0.34 |  | 1 | [21 empty] | bdw
Blowout Cr.-1 | Mouth to steep section (RM 0 to 2.0) | 0.02 | 0.01 | 0.1 | 0 | 0.4 | 0.1 | 0.37 |  | 1 | 0.02 | 0 | 0.40684 | 0 | 0.15684 | 0.039211 | 0.38 |  | 1.0029 | [21 empty] | bdw
Blowout Cr.-2 | Beginning of steep section to impassible falls (RM 2 to 3.6) | 0.02 | 0.01 | 0.1 | 0.3 | 0.3 | 0.075 | 0.19 |  | 0.995 | 0 | 0 | 0.24 | 0.576 | 0.03 | 0.0075 | 0.144 |  | 0.9975 | [21 empty] | bdw
NF Little Naches R.-2 | Blowout Cr. to Pyramid Cr. (RM 0.6 to 2.4) | 0.01 | 0.01 | 0 | 0 | 0.52 | 0.13 | 0.33 |  | 1 | 0.01 | 0 | 0 | 0 | 0.52 | 0.13 | 0.34 |  | 1 | [21 empty] | bdw
Pyramid Cr. | Mouth to impassibly steep section (RM 0 to 2.8) | 0.03 | 0.01 | 0.025744 | 0.28 | 0.3 | 0.075 | 0.28 |  | 1.0007 | 0.02 | 0 | 0.025744 | 0 | 0.050431 | 0.012608 | 0.8929 |  | 1.0017 | [21 empty] | bdw
NF Little Naches R.-3 | Pyramid to beginning of steeper, confined section (RM 2.4 to 4.5) | 0.01 | 0 | 0 | 0 | 0.52 | 0.13 | 0.34 |  | 1 | 0.01 | 0 | 0 | 0 | 0.52 | 0.13 | 0.34 |  | 1 | [21 empty] | bdw
NF Little Naches R.-4 | Beginning of steep section to impassibly steep section (RM 4.5 to 6.5) | 0 | 0 | 0.37 | 0.095 | 0.35 | 0.0875 | 0.095 |  | 0.9975 | 0 | 0 | 0.37 | 0 | 0.06 | 0.015 | 0.55 |  | 0.995 | [21 empty] | bdw
Bumping R.-1 | Mouth to American R. (RM 0 to 3.5). | 0.03 | 0.01 | 0.1 | 0 | 0.5 | 0.125 | 0.23 |  | 0.995 | 0.01 | 0 | 0 | 0 | 0.057205 | 0.014301 | 0.92 |  | 1.0015 | [7 empty] | 0 | [7 empty] | 0 | 0 | 0 | 3 | 2 | Patient based on Carlson et al. 1993 | bdw |  | 2001-11-07
Bumping R.-2a | American R. to dam (RM 3.5 to 17). | 0.05 | 0.03 | 0.1 | 0.081084 | 0.45 | 0.1125 | 0.174 |  | 0.99758 | 0.02 | 0 | 0.021725 | 0.27028 | 0.064077 | 0.016019 | 0.61 |  | 1.0021 | [7 empty] | 0 | [7 empty] | 0 | 0 | 0 | 3 | 3 | Patient based on Carlson et al. 1993 | bdw |  | 2001-11-07
Bumping R.-2b(Bumping Dam) | Bumping Dam | [8 empty] | 0 | [8 empty] | 0 | [7 empty] | 0 | [7 empty] | 0 | 0 | 0 | 3 | 3 |  | bdw |  | 2001-06-08
Bumping R.-3a (Bumping Lake Reach 1) | Bumping Lake, Dam to Deep Cr. mouth (RM 17 - 18.9) | [8 empty] | 0 | [8 empty] | 0 | [7 empty] | 0 | [7 empty] | 0 | 0 | 0 | 3 | 2 |  | bdw |  | 2001-06-08
Bumping R.-3b (Bumping Lake Reach 2) | Bumping Lake, Deep Cr. mouth to Bumping River lake interior reach mouth (RM 18.9 -21.1) | [8 empty] | 0 | [8 empty] | 0 | [7 empty] | 0 | [7 empty] | 0 | 0 | 0 | 3 | 2 |  | bdw |  | 2001-06-08
Bumping R.-4 | Bumping River lake inlet to Cougar Cr. (RM 21.1 to 22.3). | [8 empty] | 0 | [8 empty] | 0 | [7 empty] | 0 | [7 empty] | 0 | 0 | 0 | 3 | 2 |  | bdw |  | 2001-06-08
Bumping R.-5 | Bumping River, Cougar Cr. to falls (RM 22.3 - 25.8) | [8 empty] | 0 | [8 empty] | 0 | [7 empty] | 0 | [7 empty] | 0 | 0 | 0 | 3 | 2 |  | bdw |  | 2001-06-08
Cougar Cr. | Mouth to accessibility limit (RM 0 to 4). | [8 empty] | 0 | [8 empty] | 0 | [7 empty] | 0 | [7 empty] | 0 | 0 | 0 | 3 | 2 |  | bdw |  | 2001-06-08
Deep Cr. | Mouth to impassible falls (RM 0 to 4.9). | 0.05 | 0 | 0.037 | 0.03 | 0.3632 | 0.0908 | 0.4284 |  | 0.9994 | 0.05 | 0 | 0.037 | 0.03 | 0.3632 | 0.0908 | 0.4284 |  | 0.9994 | [7 empty] | 0 | [7 empty] | 0 | 0 | 0 | 3 | 2 | Patient based on Calhoun et al. 1993. Template assumed essentially unchanged from Patient based on current proportion of pools, gradient. | bdw |  | 2001-06-08
[10 empty] | 0 | [8 empty] | 0 | [7 empty] | 0 | [7 empty] | 0 | 0 | 0 | 3 | 2 |  | bdw |  | 2001-06-08
American R.-1 | Mouth to Bumping Rd. Br. (RM 0 to 0.96) | 0.02 | 0 | 0.2 | 0.5 | 0.1 | 0.025 | 0.15 |  | 0.995 | 0.02 | 0 | 0.2 | 0.65 | 0.02 | 0.005 | 0.1 |  | 0.995 | [7 empty] | 0 | [7 empty] | 0 | 0 | 0 | 3 | 2 | Patient based on Schmidt et al. 1992. | bdw |  | 2001-06-08
American R.-2 | Bumping R. Br. to Hell's Crossing Br. (RM 0.96 to 5.4) | 0.02 | 0 | 0.1 | 0.3 | 0.2 | 0.05 | 0.33 |  | 1 | 0 | 0 | 0.06 | 0.4 | 0.03 | 0.0075 | 0.5 |  | 0.9975 | [7 empty] | 0 | [7 empty] | 0 | 0 | 0 | 3 | 2 | Patient based on Schmidt et al. 1992. | bdw |  | 2001-06-08
American R.-3 | Hells' Crossing to Miner Cr. (RM 5.4 to 8.7) | 0.1 | 0.02 | 0.2 | 0 | 0.3 | 0.075 | 0.3 |  | 0.995 | 0.05 | 0 | 0.44 | 0 | 0.14 | 0.035 | 0.33 |  | 0.995 | [7 empty] | 0 | [7 empty] | 0 | 0 | 0 | 3 | 2 | Patient based on Schmidt et al. 1992. | bdw |  | 2001-06-08
American R.-3A | Miner Cr. to Kettle Cr. (RM 8.7 to 9.7) | 0.1 | 0.02 | 0.2 | 0 | 0.3 | 0.075 | 0.3 |  | 0.995 | 0.05 | 0 | 0.44 | 0 | 0.14 | 0.035 | 0.33 |  | 0.995 | [7 empty] | 0 | [7 empty] | 0 | 0 | 0 | 3 | 2 | Patient based on Schmidt et al. 1992. | bdw |  | 2001-06-08
American R.-3B | Kettle Cr. to 4th Br. (RM 9.7 to 11.1) | 0.1 | 0.02 | 0.2 | 0 | 0.3 | 0.075 | 0.3 |  | 0.995 | 0.05 | 0 | 0.44 | 0 | 0.14 | 0.035 | 0.33 |  | 0.995 | [7 empty] | 0 | [7 empty] | 0 | 0 | 0 | 3 | 2 | Patient based on Schmidt et al. 1992. | bdw |  | 2001-06-08
American R.-4 | 4th Br. to Union Cr. (RM 11.1 to 11.5) | 0.02 | 0 | 0.1 | 0.2 | 0.2 | 0.05 | 0.43 |  | 1 | 0.02 | 0 | 0.1 | 0.2 | 0.12 | 0.03 | 0.53 |  | 1 | [7 empty] | 0 | [7 empty] | 0 | 0 | 0 | 3 | 2 | Patient based on Schmidt et al. 1992. | bdw |  | 2001-06-08
American R.-4A | Union Cr. to Lodgepole Campground (RM 11.5 to 12.4) | 0.02 | 0 | 0.1 | 0.2 | 0.2 | 0.05 | 0.43 |  | 1 | 0.02 | 0 | 0.1 | 0.2 | 0.12 | 0.03 | 0.53 |  | 1 | [7 empty] | 0 | [7 empty] | 0 | 0 | 0 | 3 | 2 | Patient based on Schmidt et al. 1992. | bdw |  | 2001-06-08
American R.-5 | Lodgepole Campground to Morse Cr. Footbridge (RM 12.4 to 14.6) | 0.15 | 0.02 | 0.2 | 0 | 0.3 | 0.075 | 0.25 |  | 0.995 | 0.1 | 0 | 0.58 | 0.06 | 0.05 | 0.0125 | 0.2 |  | 1.0025 | [7 empty] | 0 | [7 empty] | 0 | 0 | 0 | 3 | 2 | Patient based on Schmidt et al. 1992. | bdw |  | 2001-06-08
American R.-6 | Morse Cr. Footbridge to Morse Cr. (RM 14.6 to 15.6) | 0.1 | 0.05 | 0.32 | 0 | 0.3 | 0.075 | 0.15 |  | 0.995 | 0.1 | 0.05 | 0.55 | 0 | 0.21 | 0.0525 | 0.04 |  | 1.0025 | [7 empty] | 0 | [7 empty] | 0 | 0 | 0 | 3 | 2 | Patient based on Schmidt et al. 1992. | bdw |  | 2001-06-08
American R.-6A | Morse Cr. to Rainier Fork (RM 15.6 to 16.9) | 0.1 | 0.05 | 0.32 | 0 | 0.3 | 0.075 | 0.15 |  | 0.995 | 0.1 | 0.05 | 0.55 | 0 | 0.21 | 0.0525 | 0.04 |  | 1.0025 | [7 empty] | 0 | [7 empty] | 0 | 0 | 0 | 3 | 2 | Patient based on Schmidt et al. 1992. | bdw |  | 2001-06-08
American R.-6B | Rainier Fork to braided section with impassible cascade (RM 16.9 to 19.9) | 0.15 | 0.15 | 0.17 | 0 | 0.3 | 0.075 | 0.15 |  | 0.995 | 0.1 | 0.15 | 0.45 | 0 | 0.21 | 0.0525 | 0.04 |  | 1.0025 | [7 empty] | 0 | [7 empty] | 0 | 0 | 0 | 3 | 2 | Patient based on Schmidt et al. 1992. | bdw |  | 2001-06-08
Kettle Cr. | Mouth to impassibly steep section (RM 0 to 0.4) | 0.03 | 0 | 0 | 0.48 | 0.2 | 0.05 | 0.2445 |  | 1.0045 | 0.02 | 0 | 0 | 0.58 | 0.1255 | 0.031375 | 0.2445 |  | 1.0014 | [7 empty] | 0 | [7 empty] | 0 | 0 | 0 | 3 | 2 |  | bdw |  | 2001-06-08
Miner Cr. | Mouth to impassibly steep section (RM 0 to 0.5) | 0.03 | 0 | 0 | 0.48 | 0.2 | 0.05 | 0.2445 |  | 1.0045 | 0.02 | 0 | 0 | 0.58 | 0.1255 | 0.031375 | 0.2445 |  | 1.0014 | [7 empty] | 0 | [7 empty] | 0 | 0 | 0 | 3 | 2 | Assumed same as Kettle Cr. (McGuire and Nelson, 1993) | bdw |  | 2001-06-08
Morse Cr. | Mouth to impassibly steep section (RM 0 to 0.3) | 0.05 | 0.39 | 0 | 0 | 0.3 | 0.075 | 0.185 |  | 1 | 0.05 | 0.39 | 0 | 0 | 0.3 | 0.075 | 0.185 |  | 1 | [7 empty] | 0 | [7 empty] | 0 | 0 | 0 | 3 | 2 | Patient based on Kremer and Nelson, 1993. | bdw |  | 2001-06-08
Rainier Fork | Mouth to impassible falls (RM 0 to 2.0) | 0.05 | 0.05 | 0.05 | 0.3 | 0.06 | 0.015 | 0.47 |  | 0.995 | 0.05 | 0.05 | 0.05 | 0.3 | 0.06 | 0.015 | 0.47 |  | 0.995 | [7 empty] | 0 | [7 empty] | 0 | 0 | 0 | 3 | 2 |  | bdw |  | 2001-06-08
Union Cr. | Mouth to impassible falls (RM 0 to 1.0) | 0.03 | 0 | 0 | 0.48 | 0.2 | 0.05 | 0.2445 |  | 1.0045 | 0.02 | 0 | 0 | 0.58 | 0.1255 | 0.031375 | 0.2445 |  | 1.0014 | [7 empty] | 0 | [7 empty] | 0 | 0 | 0 | 3 | 2 | Assumed same as Kettke Cr. | bdw |  | 2001-06-08
[10 empty] | 0 | [8 empty] | 0 | [7 empty] | 0 | [7 empty] | 0 | 0 | 0 | 3 | 2 |  | bdw |  | 2001-06-08
Yakima R.-9A (Roza Dam) | Roza Dam (RM 127.9). | [8 empty] | 0 | [8 empty] | 0 | [7 empty] | 0 | [7 empty] | 0 | 0 | 0 | 3 | 2 | Bedrock and cobbles | bdw |  | 2001-06-08
Yakima R.-9B | Roza Dam to Umtanum Cr. (RM 127.9 to 139.8). | 0.01 | 0 | 0.5 | 0.3 | 0.1 | 0.025 | 0.06 |  | 0.995 | 0 | 0 | 0.77 | 0 | 0.08 | 0.02 | 0.12 | 0.01 | 1 | [7 empty] | 0 | [7 empty] | 0 | 0 | 0 | 3 | 2 | Patient based on Payne and Associates 1995. Template based on Malone, personal communication, 2001. | bdw |  | 2001-06-08
Yakima R.-10 | Umtanum Cr. to Wilson Cr. (RM 139.8 to 147). | 0.01 | 0 | 0.5 | 0.3 | 0.1 | 0.025 | 0.06 |  | 0.995 | 0 | 0 | 0.77 | 0 | 0.08 | 0.02 | 0.12 | 0.01 | 1 | [7 empty] | 0 | [7 empty] | 0 | 0 | 0 | 3 | 2 | Patient based on Payne and Associates 1995. Template based on Malone, personal communication, 2001. | bdw |  | 2001-06-08
Yakima R.-11 | Wilson Cr. to Bull Ditch outtake (RM 147 to 153.5). | 0.03 | 0.02 | 0 | 0 | 0.4 | 0.1 | 0.3 | 0.15 | 1 | 0.01 | 0 | 0.66 | 0 | 0.02931 | 0.0073276 | 0.24655 | 0.051 | 1.0042 | [7 empty] | 0 | [7 empty] | 0 | 0 | 0 | 3 | 2 | Patient based on Terraserver imagery, BOR aerial video, BDW familiarity; Template assumes much more LWD, no man-indiced confinement, many more beaver. | bdw | 2001-12-18 | 2001-06-08
Yakima R.-11A | Bull Ditch outtake to Reecer Cr. (RM 153.5 to 153.7). | 0.03 | 0.02 | 0 | 0 | 0.4 | 0.1 | 0.3 | 0.15 | 1 | 0.01 | 0 | 0.66 | 0 | 0.02931 | 0.0073276 | 0.24655 | 0.051 | 1.0042 | [7 empty] | 0 | [7 empty] | 0 | 0 | 0 | 3 | 2 | Patient based on Terraserver imagery, BOR aerial video, BDW familiarity; Template assumes much more LWD, no man-indiced confinement, many more beaver. | bdw | 2001-12-18 | 2001-06-08
Yakima R.-11B | Reecer Cr. to Manastash Cr. (RM 153.7 to 154.5) | 0.03 | 0.02 | 0 | 0 | 0.4 | 0.1 | 0.3 | 0.15 | 1 | 0.01 | 0 | 0.66 | 0 | 0.02931 | 0.0073276 | 0.24655 | 0.051 | 1.0042 | [7 empty] | 0 | [7 empty] | 0 | 0 | 0 | 3 | 2 | Patient based on Terraserver imagery, BOR aerial video, BDW familiarity; Template assumes much more LWD, no man-indiced confinement, many more beaver. | bdw | 2001-12-18 | 2001-06-08
Yakima R.-12 | Manastash Cr. to Taneum Cr. (RM 154.5 to 166.1). | 0.03 | 0.02 | 0 | 0 | 0.4 | 0.1 | 0.35 | 0.1 | 1 | 0.01 | 0 | 0.7 | 0 | 0.065944 | 0.016486 | 0.18448 | 0.02 | 0.99691 | [7 empty] | 0 | [7 empty] | 0 | 0 | 0 | 3 | 2 | Patient based on Terraserver imagery, BOR aerial video, BDW familiarity; Template assumes much more LWD, no man-indiced confinement, many more beaver. | bdw | 2001-12-18 | 2001-06-08
Yakima R.-13 | Taneum Cr. to Swauk Cr. (RM 166.1 to 169.9). | [8 empty] | 0 | 0 | 0 | 0.50628 | 0.03664 | 0.098106 | 0.024527 | 0.32976 | 0.0046909 | 1 | [7 empty] | 0 | [7 empty] | 0 | 0 | 0 | 3 | 2 | Patient based on aerial video; Template based on Uebelacker's estimate of loss of floodplain functionality. | bdw | 2001-12-05 | 2001-06-08
Yakima R.-14 | Swauk Cr. to Teanaway R. (RM 169.9 to 176.1). | [8 empty] | 0 | 0.0014569 | 0 | 0.52287 | 0.039731 | 0.062888 | 0.015722 | 0.35758 | 0 | 1.0002 | [7 empty] | 0 | [7 empty] | 0 | 0 | 0 | 3 | 2 | Patient based on aerial video; Template based on Uebelacker's estimate of loss of floodplain functionality. | bdw | 2001-12-05 | 2001-06-08
Yakima R.-15 | Teanaway R. to Cle Elum R. (RM 176.1 to 185.6). | [8 empty] | 0 | 0.0038204 | 0 | 0.5295 | 0 | 0.10853 | 0.027131 | 0.30576 | 0.031538 | 1.0063 | [7 empty] | 0 | [7 empty] | 0 | 0 | 0 | 3 | 2 | Patient based on aerial video; Template based on Uebelacker's estimate of loss of floodplain functionality. | bdw | 2001-12-05 | 2001-06-08
Yakima R.-16 | Cle Elum R. to Little Cr. (RM 185.6 to 194.6). | [8 empty] | 0 | 0.015669 | 0 | 0.56651 | 0 | 0.084497 | 0.021124 | 0.31207 | 0 | 0.99987 | [7 empty] | 0 | [7 empty] | 0 | 0 | 0 | 3 | 2 | Patient based on aerial video; Template based on Uebelacker's estimate of loss of floodplain functionality. | bdw | 2001-12-05 | 2001-06-08
Yakima R.-17 | Little Cr. to Big Cr. (RM 194.6 to 195.8). | [8 empty] | 0 | 0 | 0 | 0.74327 | 0 | 0.069569 | 0.017392 | 0.16716 | 0.0029412 | 1.0003 | [7 empty] | 0 | [7 empty] | 0 | 0 | 0 | 3 | 2 | Patient based on aerial video; Template based on Uebelacker's estimate of loss of floodplain functionality. | bdw | 2001-12-05 | 2001-06-08
Yakima R.-17A | Big Cr. to Tucker Cr. (RM 195.8 to 199.9) | [8 empty] | 0 | 0.0054231 | 0 | 0.50511 | 0 | 0.14151 | 0.035378 | 0.26418 | 0.048205 | 0.99981 | [7 empty] | 0 | [7 empty] | 0 | 0 | 0 | 3 | 2 | Patient based on aerial video; Template based on Uebelacker's estimate of loss of floodplain functionality. | bdw | 2001-12-05 | 2001-06-08
Yakima R.-18 | Tucker Cr. to Easton Dam/Lake Easton (RM 199.9 to 202.5). | [8 empty] | 0 | 0.0054231 | 0 | 0.50511 | 0 | 0.14151 | 0.035378 | 0.26418 | 0.048205 | 0.99981 | [7 empty] | 0 | [7 empty] | 0 | 0 | 0 | 3 | 2 | Patient based on aerial video; Template based on Uebelacker's estimate of loss of floodplain functionality. | bdw | 2001-12-05 | 2001-06-08
Yakima R.-19A (Easton Dam) | Easton Dam (RM 202.5) | [8 empty] | 0 | [16 empty] | 0 | [7 empty] | 0 | 0 | 0 | 3 | 2 |  | bdw | 2001-12-05 | 2001-06-08
Yakima R.-19B (Lake Easton) | Lake Easton -- Easton Dam to Kachess R. (RM 202.5 to 203.4). | [8 empty] | 0 |  |  |  |  | 1 |  |  |  | 1 | [7 empty] | 0 | [7 empty] | 0 | 0 | 0 | 3 | 2 |  | bdw | 2001-12-05 | 2001-06-08
Yakima R.-20 | Kachess R. (upstream end of Lake Easton) to Cabin Cr. (RM 203.4 to 205). | [8 empty] | 0 | 0 | 0 | 0.6 | 0 | 0.10487 | 0.026217 | 0.24301 | 0.026037 | 1.0001 | [7 empty] | 0 | [7 empty] | 0 | 0 | 0 | 3 | 2 |  | bdw | 2001-12-05 | 2001-06-08
Yakima R.-21 | Cabin Cr. to Keechelus Dam (RM 205 to 214.5). | [8 empty] | 0 | 0.043877 | 0 | 0.15629 | 0 | 0.20974 | 0.052435 | 0.48602 | 0.052073 | 1.0004 | [7 empty] | 0 | [7 empty] | 0 | 7 | 7 | 3 | 2 | Patient based on aerial video; Template based on Uebelacker's estimate of loss of floodplain functionality. | bdw | 2001-12-05 | 2001-06-08
Yakima R.-22A (Keechelus Dam) | Keechelus Dam | [8 empty] | 0 | [8 empty] | 0 | [7 empty] | 0 | [7 empty] | 0 | 0 | 0 | 3 | 2 | Patient based on Terraserver imagery; Template based on Uebelacker's estimate of loss of floodplain functionality. | bdw | 2001-08-16 | 2001-06-08
Yakima R.-22B (Keechelus Lake) | Dam to Gold Cr. (RM 214.5 to 220). | [8 empty] | 0 | [8 empty] | 0 | [7 empty] | 0 | [7 empty] | 0 | 0 | 0 | 3 | 2 |  | bdw |  | 2001-06-08
EastonHatchery | Easton Hatchery without enhancement | [8 empty] | 0 | [8 empty] | 0 | [7 empty] | 0 | [7 empty] | 0 | 0 | 0 | 3 | 2 |  | bdw |  | 2001-06-08
[10 empty] | 0 | [8 empty] | 0 | [7 empty] | 0 | [7 empty] | 0 | 0 | 0 | 3 | 2 | Three foot high concrete | bdw |  | 2001-06-08
[10 empty] | 0 | [8 empty] | 0 | [7 empty] | 0 | [7 empty] | 0 | 0 | 0 | 3 | 2 |  | bdw |  | 2001-06-08
Umtanum Cr. | Mouth to headwaters (RM 0 to 8). | [8 empty] | 0 | [8 empty] | 0 | [7 empty] | 0 | [7 empty] | 0 | 0 | 0 | 3 | 2 |  | bdw |  | 2001-06-08
Wilson Cr.-1 | Mouth to Cherry Cr. (RM 0 to 1.1). | [8 empty] | 0 | [8 empty] | 0 | [7 empty] | 0 | [7 empty] | 0 | 0 | 0 | 3 | 2 |  | bdw |  | 2001-06-08
Wilson Cr.-2 | Cherry Cr. to Lower Naneum Cr. (RM 1.1 to 1.7) | [8 empty] | 0 | [8 empty] | 0 | [7 empty] | 0 | [7 empty] | 0 | 0 | 0 | 3 | 2 |  | bdw |  | 2001-06-08
Wilson Cr.-3 | Lower Naneum to East Branch Wilson Cr. (RM 1.7 to 5.9) | [8 empty] | 0 | [8 empty] | 0 | [7 empty] | 0 | [7 empty] | 0 | 0 | 0 | 3 | 2 |  | bdw |  | 2001-06-08
Wilson Cr.-4 | Mouth of East Branch Wilson Cr. to Bull Ditch inlet (RM 5.9 to 7.8) | [8 empty] | 0 | [8 empty] | 0 | [7 empty] | 0 | [7 empty] | 0 | 0 | 0 | 3 | 2 |  | bdw |  | 2001-06-08
Bull Ditch | Bull Ditch from Yakima take-off to Wilson Cr. Outlet | [8 empty] | 0 | [8 empty] | 0 | [7 empty] | 0 | [7 empty] | 0 | 0 | 0 | 3 | 2 |  | bdw |  | 2001-06-08
Wilson Cr.-4A | Bull Ditch inlet to mouth of Mercer Cr. (RM 7.8 to 8.5) | [8 empty] | 0 | [8 empty] | 0 | [7 empty] | 0 | [7 empty] | 0 | 0 | 0 | 3 | 2 |  | bdw |  | 2001-06-08
Wilson Cr.-5 | Mercer Cr. mouth to impassible irrigation diversion (RM 8.5 to 9.0) | [8 empty] | 0 | [8 empty] | 0 | [7 empty] | 0 | [7 empty] | 0 | 0 | 0 | 3 | 2 |  | bdw |  | 2001-06-08
Wilson Cr.-6 | Passage barrier to diversion point of East Branch Wilson Cr. (RM 9.0 to 11.3) | [8 empty] | 0 | [8 empty] | 0 | [7 empty] | 0 | [7 empty] | 0 | 0 | 0 | 3 | 2 |  | bdw |  | 2001-06-08
East Branch Wilson Cr.-1 | Mouth to impassible irrigation barrier (RM 0 to 1.1) | [8 empty] | 0 | [8 empty] | 0 | [7 empty] | 0 | [7 empty] | 0 | 0 | 0 | 3 | 2 |  | bdw |  | 2001-06-08
East Branch Wilson Cr.-2 | Passage barrier to point of diversion from Wilson Cr. (RM 1.1 to 3.0) | [8 empty] | 0 | [8 empty] | 0 | [7 empty] | 0 | [7 empty] | 0 | 0 | 0 | 3 | 2 |  | bdw |  | 2001-06-08
Wilson Cr.-7 | Diversion point of East Branch Wilson Cr. to Highline Canal (RM 11.3 to 15.9) | [8 empty] | 0 | [8 empty] | 0 | [7 empty] | 0 | [7 empty] | 0 | 0 | 0 | 3 | 2 |  | bdw |  | 2001-06-08
Wilson Cr.-8 | Highline Canal to diversion point of Mercer Cr. (RM 15.9 to 16.4) | [8 empty] | 0 | [8 empty] | 0 | [7 empty] | 0 | [7 empty] | 0 | 0 | 0 | 3 | 2 |  | bdw |  | 2001-06-08
Wilson Cr.-9 | Diversion point of Mercer Cr. to diversion point of Whisky Cr. (RM 16.4 to 17.2) | [8 empty] | 0 | [8 empty] | 0 | [7 empty] | 0 | [7 empty] | 0 | 0 | 0 | 3 | 2 | Kelsey is ground water fed channel - typically slow moving flow. Significant spawning takes place in upwelling areas throughout - incluing head pond. | bdw |  | 2001-06-08
Wilson Cr.-10 | Diversion point of Whisky Cr. to diversion point of Lower Naneum Cr. (RM 17.2 to 18.2) | [8 empty] | 0 | [8 empty] | 0 | [7 empty] | 0 | [7 empty] | 0 | 0 | 0 | 3 | 2 | Kelsey is ground water fed channel - typically slow moving flow. Significant spawning takes place in upwelling areas throughout - incluing head pond. | bdw |  | 2001-06-08
Wilson Cr.-11 | Diversion point of Lower Naneum Cr. to confluence with Upper Naneum Cr. (RM 18.2 to 19.5) | [8 empty] | 0 | [8 empty] | 0 | [7 empty] | 0 | [7 empty] | 0 | 0 | 0 | 3 | 2 | Kelsey is ground water fed channel - typically slow moving flow. Significant spawning takes place in upwelling areas throughout - incluing head pond. | bdw |  | 2001-06-08
Wilson Cr.-12 | Upper Naneum Cr. confluence to steep, intermittant section (RM 19.5 to 22.2) | [8 empty] | 0 | [8 empty] | 0 | [7 empty] | 0 | [7 empty] | 0 | 0 | 0 | 3 | 2 | Lestelle: Increased small cobble to 35% from 15% to achieve 100%. | bdw | 2001-08-16 | 2001-06-08
Cherry Cr.-1 | Mouth to Badger Cr. (RM 0 to 0.3) | [8 empty] | 0 | [8 empty] | 0 | [7 empty] | 0 | [7 empty] | 0 | 0 | 0 | 3 | 2 |  | bdw |  | 2001-06-08
Cherry Cr.-2 | Badger Cr. to impassible irrigation diversion (RM 0.3 to 1.3) | [8 empty] | 0 | [8 empty] | 0 | [7 empty] | 0 | [7 empty] | 0 | 0 | 0 | 3 | 2 |  | bdw |  | 2001-06-08
Cherry Cr.-3 | Passage barrier to Cooke Cr. (RM 1.3 to 1.6) | [8 empty] | 0 | [8 empty] | 0 | [7 empty] | 0 | [7 empty] | 0 | 0 | 0 | 3 | 2 |  | bdw |  | 2001-06-08
Cherry Cr.-4 | Cooke Cr. to Caribou/Park confluence (RM 1.6 to 2.7) | [8 empty] | 0 | [8 empty] | 0 | [7 empty] | 0 | [7 empty] | 0 | 0 | 0 | 3 | 2 |  | bdw |  | 2001-06-08
Badger Cr.-1 | Mouth to Impassible irrigation diversion (RM 0 to 0.7) | [8 empty] | 0 | [8 empty] | 0 | [7 empty] | 0 | [7 empty] | 0 | 0 | 0 | 3 | 2 |  | bdw |  | 2001-06-08
Badger Cr.-2 | Passage barrier to Highline Canal (RM 0.7 to 10.2) | [8 empty] | 0 | [8 empty] | 0 | [7 empty] | 0 | [7 empty] | 0 | 0 | 0 | 3 | 2 |  | bdw |  | 2001-06-08
Badger Cr.-3 | Highline Canal to steep, intermittant section (RM 10.2 to 10.5) | [8 empty] | 0 | [8 empty] | 0 | [7 empty] | 0 | [7 empty] | 0 | 0 | 0 | 3 | 2 |  | bdw |  | 2001-06-08
Park Cr.-1 | Mouth to Highline Canal (RM 0 to 9.2) | [8 empty] | 0 | [8 empty] | 0 | [7 empty] | 0 | [7 empty] | 0 | 0 | 0 | 3 | 2 |  | bdw |  | 2001-06-08
Park Cr.-2 | Highline Canal to steep, intermittant section (RM 9.2 to 12.2) | [8 empty] | 0 | [8 empty] | 0 | [7 empty] | 0 | [7 empty] | 0 | 0 | 0 | 3 | 2 |  | bdw |  | 2001-06-08
Caribou Cr.-1 | Mouth to Highline Canal (RM 0 to 10.0) | [8 empty] | 0 | [8 empty] | 0 | [7 empty] | 0 | [7 empty] | 0 | 0 | 0 | 3 | 2 |  | bdw |  | 2001-06-08
Caribou Cr.-2 | Highline Canal to steep, intermittant section (RM 10 to 17.9) | [8 empty] | 0 | [8 empty] | 0 | [7 empty] | 0 | [7 empty] | 0 | 0 | 0 | 3 | 2 |  | bdw |  | 2001-06-08
Cooke Cr.-1 | Mouth to Highline Canal (RM 0 to 10.4) | [8 empty] | 0 | [8 empty] | 0 | [7 empty] | 0 | [7 empty] | 0 | 0 | 0 | 3 | 2 |  | bdw |  | 2001-06-08
Cooke Cr.-2 | Highline Canal to steep, intermittant section (RM 10.4 to 19.5) | [8 empty] | 0 | [8 empty] | 0 | [7 empty] | 0 | [7 empty] | 0 | 0 | 0 | 3 | 2 |  | bdw |  | 2001-06-08
Little Naneum Cr. | Mouth to diversion point out of Lower Naneum Cr. (RM 0 to 4.5) | [8 empty] | 0 | [8 empty] | 0 | [7 empty] | 0 | [7 empty] | 0 | 0 | 0 | 3 | 2 |  | bdw |  | 2001-06-08
Lower Naneum Cr.-1 | Mouth to Little Naneum Cr. inflow (RM 0 to 0.7) | [8 empty] | 0 | [8 empty] | 0 | [7 empty] | 0 | [7 empty] | 0 | 0 | 0 | 3 | 2 |  | bdw |  | 2001-06-08
Lower Naneum Cr.-2 | Little Naneum Cr. to Coleman Cr. (RM 0.7 to 1.1) | [8 empty] | 0 | [8 empty] | 0 | [7 empty] | 0 | [7 empty] | 0 | 0 | 0 | 3 | 2 |  | bdw |  | 2001-06-08
Lower Naneum Cr.-3 | Coleman Cr. to impassible irrigation diversion (RM 1.1 to 1.9) | [8 empty] | 0 | [8 empty] | 0 | [7 empty] | 0 | [7 empty] | 0 | 0 | 0 | 3 | 2 |  | bdw |  | 2001-06-08
Lower Naneum Cr.-4 | Passage barrier to diversion into Little Naneum Cr. (RM 1.9 to 4.5) | [8 empty] | 0 | [8 empty] | 0 | [7 empty] | 0 | [7 empty] | 0 | 0 | 0 | 3 | 2 | Gravel removed to build railroad grade in the early 1900's. | bdw |  | 2001-06-08
Lower Naneum Cr.-5 | Little Naneum diversion to Highline Canal (RM 4.5 to 11.1) | [8 empty] | 0 | [8 empty] | 0 | [7 empty] | 0 | [7 empty] | 0 | 0 | 0 | 3 | 2 |  | bdw |  | 2001-06-08
Lower Naneum Cr.-6 | Highline Canal to diversion point from Wilson Cr. (RM 11.1 to 13.2) | [8 empty] | 0 | [8 empty] | 0 | [7 empty] | 0 | [7 empty] | 0 | 0 | 0 | 3 | 2 |  | bdw |  | 2001-06-08
Upper Naneum Cr. | Confluence with Wilson Cr. to steep, intermittant section (RM 0 to 8.5) | [8 empty] | 0 | [8 empty] | 0 | [7 empty] | 0 | [7 empty] | 0 | 0 | 0 | 3 | 2 |  | bdw |  | 2001-06-08
Coleman Cr.-1 | Mouth to impassible irrigation diversion (RM 0 to 0.5) | [8 empty] | 0 | [8 empty] | 0 | [7 empty] | 0 | [7 empty] | 0 | 0 | 0 | 3 | 2 |  | bdw |  | 2001-06-08
Coleman Cr.-2 | Passage barrier to Highline Canal (RM 0.5 to 10.3) | [8 empty] | 0 | [8 empty] | 0 | [7 empty] | 0 | [7 empty] | 0 | 0 | 0 | 3 | 2 |  | bdw |  | 2001-06-08
Coleman Cr.-3 | Highline Canal to Coleman Falls (RM 10.3 to 16.7) | [8 empty] | 0 | [8 empty] | 0 | [7 empty] | 0 | [7 empty] | 0 | 0 | 0 | 3 | 2 |  | bdw |  | 2001-06-08
Mercer Cr.-1 | Mouth of Mercer Cr. to mouth of Whisky Cr. (RM 0 to 0.8) | [8 empty] | 0 | [8 empty] | 0 | [7 empty] | 0 | [7 empty] | 0 | 0 | 0 | 3 | 2 |  | bdw |  | 2001-06-08
Mercer Cr.-2 | Whisky Cr. to impassible irrigation diversion (RM 0.8 to 1.1) | [8 empty] | 0 | [8 empty] | 0 | [7 empty] | 0 | [7 empty] | 0 | 0 | 0 | 3 | 2 |  | bdw |  | 2001-06-08
Mercer Cr.-3 | Passage barrier to point of diversion from Wilson Cr. (RM 1.1 to 10) | [8 empty] | 0 | [8 empty] | 0 | [7 empty] | 0 | [7 empty] | 0 | 0 | 0 | 3 | 2 |  | bdw |  | 2001-06-08
Whisky Cr.-1 | Mouth to impassible irrigation diversion (RM 0 to 2.1) | [8 empty] | 0 | [8 empty] | 0 | [7 empty] | 0 | [7 empty] | 0 | 0 | 0 | 3 | 2 |  | bdw |  | 2001-06-08
Whisky Cr.-2 | Passage barrier to diversion point from Wilson Cr. (RM 2.1 to 8.5) | [8 empty] | 0 | [8 empty] | 0 | [7 empty] | 0 | [7 empty] | 0 | 0 | 0 | 3 | 2 |  | bdw |  | 2001-06-08
Reecer Cr.-1 | Mouth to Currier Cr. (RM 0 to 1.7) | [8 empty] | 0 | [8 empty] | 0 | [7 empty] | 0 | [7 empty] | 0 | 0 | 0 | 3 | 2 |  | bdw |  | 2001-06-08
Reecer Cr.-2 | Currier Cr. to steep, intermittant section (RM 1.7 to 9.8) | [8 empty] | 0 | [8 empty] | 0 | [7 empty] | 0 | [7 empty] | 0 | 0 | 0 | 3 | 2 |  | bdw |  | 2001-06-08
Currier Cr. | Mouth to steep, intermittant scetion (RM 0 to 8.1) | [8 empty] | 0 | [8 empty] | 0 | [7 empty] | 0 | [7 empty] | 0 | 0 | 0 | 3 | 2 |  | bdw |  | 2001-06-08
Manastash Cr.-1 | Mouth to dewatered Barnes Rd. Diversion Dam (RM 0 to 1.4) | 0.02 | 0.05 | 0.1 | 0 | 0.4 | 0.1 | 0.328 |  | 0.998 | 0 | 0 | 0.4 | 0.082 | 0.15 | 0.0375 | 0.328 |  | 0.9975 | [7 empty] | 0 | [7 empty] | 0 | 0 | 0 | 4 | 2 | Patient based on Johnson (1989); Template on percent pool regressions (as a function of gradient and width, pristine) | bdw |  | 2001-11-05
Manastash Cr.-1A | Barnes R. Diversion Dam (RM 1.4) | [8 empty] | 0 | [8 empty] | 0 | [7 empty] | 0 | [7 empty] | 0 | 0 | 0 | 3 | 2 |  | bdw |  | 2001-06-08
Manastash Cr.-2 | Barnes R. Diversion Dam to Westside Canal inflow (RM 1.4 to 1.7) | 0.02 | 0.05 | 0.1 | 0 | 0.4 | 0.1 | 0.328 |  | 0.998 | 0 | 0 | 0.25 | 0.088 | 0.1 | 0.025 | 0.54 |  | 1.003 | [7 empty] | 0 | [7 empty] | 0 | 0 | 0 | 3 | 2 |  | bdw |  | 2001-06-08
Manastash Cr.-3 | Westside Canal inflow to old Anderson Diversion Dam (RM 1.7 to 3.0) | 0.02 | 0.05 | 0.1 | 0.2 | 0.4 | 0.1 | 0.13 |  | 1 | 0 | 0 | 0.25 | 0.558 | 0.1 | 0.025 | 0.062 |  | 0.995 | [7 empty] | 0 | [7 empty] | 0 | 0 | 0 | 3 | 2 |  | bdw |  | 2001-06-08
Manastash Cr.-3A | Old Anderson Diversion Dam (RM 3.0) | [8 empty] | 0 | [8 empty] | 0 | [7 empty] | 0 | [7 empty] | 0 | 0 | 0 | 3 | 2 |  | bdw |  | 2001-06-08
Manastash Cr.-4 | Old Anderson Diversion to new Anderson Diversion (RM 3.0 to 3.4) | 0.02 | 0.05 | 0.1 | 0.2 | 0.4 | 0.1 | 0.13 |  | 1 | 0 | 0 | 0.25 | 0.558 | 0.1 | 0.025 | 0.062 |  | 0.995 | [7 empty] | 0 | [7 empty] | 0 | 0 | 0 | 3 | 2 |  | bdw |  | 2001-06-08
Manastash Cr.-5 | New Anderson Diversion to Reed Diversion Dam (RM 3.4 to 4.9) | 0.02 | 0.05 | 0.1 | 0 | 0.4 | 0.1 | 0.328 |  | 0.998 | 0 | 0 | 0.2 | 0.067 | 0.1 | 0.025 | 0.603 |  | 0.995 | [7 empty] | 0 | [7 empty] | 0 | 0 | 0 | 3 | 2 |  | bdw |  | 2001-06-08
Manastash Cr.-5A | Reed Diversion Dam (RM 4.9) | [8 empty] | 0 | [8 empty] | 0 | [7 empty] | 0 | [7 empty] | 0 | 0 | 0 | 3 | 2 |  | bdw |  | 2001-06-08
Manastash Cr.-6 | Reed Diversion Dam to Hadfield Diversion Dam (RM 4.9 to 5.3) | 0.02 | 0.05 | 0.1 | 0 | 0.4 | 0.1 | 0.328 |  | 0.998 | 0 | 0 | 0.2 | 0.067 | 0.1 | 0.025 | 0.603 |  | 0.995 | [7 empty] | 0 | [7 empty] | 0 | 0 | 0 | 3 | 2 |  | bdw |  | 2001-06-08
Manastash Cr.-6A | Hadifeld Diversion Dam (RM 5.3) | [8 empty] | 0 | [8 empty] | 0 | [7 empty] | 0 | [7 empty] | 0 | 0 | 0 | 3 | 2 |  | bdw |  | 2001-06-08
Manastash Cr.-7 | Hadfield Diversion Dam to KRD siphon and inflow (RM 5.3 to 5.4) | 0.02 | 0.05 | 0.1 | 0 | 0.4 | 0.1 | 0.328 |  | 0.998 | 0 | 0 | 0.2 | 0.067 | 0.1 | 0.025 | 0.603 |  | 0.995 | [7 empty] | 0 | [7 empty] | 0 | 0 | 0 | 3 | 2 |  | bdw |  | 2001-06-08
Manastash Cr.-8 | KRD siphon/inflow to Keach/Jenson Diversion Dam (RM 5.4 to 5.5) | 0.02 | 0.05 | 0.1 | 0 | 0.4 | 0.1 | 0.328 |  | 0.998 | 0 | 0 | 0.2 | 0.067 | 0.1 | 0.025 | 0.603 |  | 0.995 | [7 empty] | 0 | [7 empty] | 0 | 0 | 0 | 3 | 2 |  | bdw |  | 2001-06-08
Manastash Cr.-8A | Keach/Jenson Diversion Dam (RM 5.5) | [8 empty] | 0 | [8 empty] | 0 | [7 empty] | 0 | [7 empty] | 0 | 0 | 0 | 3 | 2 |  | bdw | 2001-08-15 | 2001-06-08
Manastash Cr.-9 | Keach/Jenson Diversion Dam to Manastash Ditch Diversion Dam (RM 5.5 to 5.7) | 0.02 | 0.05 | 0.1 | 0 | 0.4 | 0.1 | 0.328 |  | 0.998 | 0 | 0 | 0.2 | 0.067 | 0.1 | 0.025 | 0.603 |  | 0.995 | [7 empty] | 0 | [7 empty] | 0 | 0 | 0 | 3 | 2 |  | bdw |  | 2001-06-08
Manastash Cr.-9A | Manastash Ditch Diversion Dam (RM 5.7) | [8 empty] | 0 | [8 empty] | 0 | [7 empty] | 0 | [7 empty] | 0 | 0 | 0 | 3 | 2 |  | bdw |  | 2001-06-08
Manastash Cr.-10 | Manastash Diversion Dam to forks (RM 5.7 to 8.5) | 0.02 | 0.05 | 0.1 | 0.039 | 0.35 | 0.0875 | 0.351 |  | 0.9975 | 0 | 0 | 0.2 | 0.049 | 0.25 | 0.0625 | 0.441 |  | 1.0025 | [7 empty] | 0 | [7 empty] | 0 | 0 | 0 | 3 | 2 |  | bdw |  | 2001-06-08
NF Manastash Cr. | Mouth to Forest Service Boundary (RM 0 to 10.4). | 0.02 | 0.05 | 0.1 | 0.1 | 0.4 | 0.1 | 0.23 |  | 1 | 0 | 0.05 | 0.25 | 0.064 | 0.3 | 0.075 | 0.256 |  | 0.995 | [7 empty] | 0 | [7 empty] | 0 | 0 | 0 | 3 | 2 |  | bdw |  | 2001-06-08
SF Manastash Cr.-1 | Mouth to end of Manastash Canyon (RM 0 to 9). | 0 | 0.01 | 0.1 | 0.2 | 0.15 | 0.0375 | 0.5 |  | 0.9975 | 0 | 0 | 0.1 | 0.42 | 0.05 | 0.0125 | 0.42 |  | 1.0025 | [7 empty] | 0 | [7 empty] | 0 | 0 | 0 | 3 | 2 |  | bdw |  | 2001-06-08
SF Manastash Cr.-2 | Canyon entrance to steep, low-flow section upstream of Hereford Meadows (RM 9 to 18) | 0.02 | 0.05 | 0.1 | 0.1 | 0.4 | 0.1 | 0.23 |  | 1 | 0 | 0 | 0.3 | 0.064 | 0.3 | 0.075 | 0.256 |  | 0.995 | [7 empty] | 0 | [7 empty] | 0 | 0 | 0 | 3 | 2 |  | bdw |  | 2001-06-08
Taneum Cr.-1 | Mouth to Bruton Diversion Dam (RM 0 to 1.6). | 0 | 0 | 0.1 | 0.1 | 0.4 | 0.1 | 0.3 |  | 1 | 0 | 0 | 0.2 | 0.259 | 0.05 | 0.0125 | 0.481 |  | 1.0025 | [7 empty] | 0 | [7 empty] | 0 | 0 | 0 | 3 | 2 | Photographs, Johnson (1989) | bdw | 2001-11-01 | 2001-06-08
Taneum Cr.-1A | Bruton Diversion Dam (RM 1.6) | [8 empty] | 0 | [8 empty] | 0 | [7 empty] | 0 | [7 empty] | 0 | 0 | 0 | 3 | 2 | Photographs, Johnson (1989) | bdw | 2001-11-01 | 2001-06-08
Taneum Cr.-2 | Bruton Diversion Dam to Taneum Ditch Diversion Dam (RM 1.6 to 2.4) | 0 | 0 | 0.1 | 0.096 | 0.45 | 0.1125 | 0.24 |  | 0.9985 | 0 | 0 | 0.3 | 0.096 | 0.175 | 0.04375 | 0.384 |  | 0.99875 | [7 empty] | 0 | [7 empty] | 0 | 0 | 0 | 3 | 2 | Photographs, Johnson (1989) | bdw | 2001-11-01 | 2001-06-08
Taneum Cr.-2A | Taneum Ditch Diversion Dam (RM 2.4) | [8 empty] | 0 | [8 empty] | 0 | [7 empty] | 0 | [7 empty] | 0 | 0 | 0 | 3 | 2 | Photographs, Johnson (1989) | bdw | 2001-11-01 | 2001-06-08
Taneum Cr.-3 | Taneum Ditch Diversion Dam to KRD inflow (RM 2.4 to 2.6) | 0 | 0 | 0.1 | 0.096 | 0.45 | 0.1125 | 0.24 |  | 0.9985 | 0 | 0 | 0.35 | 0.10549 | 0.1 | 0.025 | 0.42198 |  | 1.0025 | [7 empty] | 0 | [7 empty] | 0 | 0 | 0 | 3 | 2 | Photographs, Johnson (1989) | bdw | 2001-11-01 | 2001-06-08
Taneum Cr.-4 | KRD inflow to Knudsen Diversion Dam (RM 2.6 to 3.5) | 0 | 0 | 0.1 | 0.042 | 0.5 | 0.125 | 0.23 |  | 0.997 | 0 | 0 | 0.35 | 0.042 | 0.18 | 0.045 | 0.378 |  | 0.995 | [7 empty] | 0 | [7 empty] | 0 | 0 | 0 | 3 | 2 | Photographs, Johnson (1989) | bdw | 2001-11-01 | 2001-06-08
Taneum Cr.-4A | Knudsen Diversion Dam (RM 3.5) | [8 empty] | 0 | [8 empty] | 0 | [7 empty] | 0 | [7 empty] | 0 | 0 | 0 | 3 | 2 | Photographs, Johnson (1989) | bdw | 2001-11-01 | 2001-06-08
Taneum Cr.-5 | Knudsen Diversion Dam to Taneum C.G. and beginning of confined section (RM 3.5 to 8.2) | 0 | 0 | 0.1 | 0.05 | 0.4 | 0.1 | 0.35 |  | 1 | 0 | 0 | 0.4 | 0.037 | 0.18 | 0.045 | 0.333 |  | 0.995 | [7 empty] | 0 | [7 empty] | 0 | 0 | 0 | 3 | 2 | Photographs, Johnson (1989) | bdw | 2001-11-01 | 2001-06-08
Taneum Cr.-6 | Taneum C.G. to forks (RM 8.2 to 12.7) | 0 | 0 | 0.1 | 0.05 | 0.35 | 0.0875 | 0.41 |  | 0.9975 | 0 | 0 | 0.2 | 0.14 | 0.08 | 0.02 | 0.56 |  | 1 | [7 empty] | 0 | [7 empty] | 0 | 0 | 0 | 3 | 2 | Photographs, Johnson (1989) | bdw | 2001-11-01 | 2001-06-08
NF Taneum Cr. | Mouth to impassibly steep gradient above Fishhook Flats (RM 0 to 5.7). | 0 | 0 | 0.1 | 0.22 | 0.35 | 0.0875 | 0.24 |  | 0.9975 | 0 | 0 | 0.1 | 0.56 | 0.08 | 0.02 | 0.24 |  | 1 | [7 empty] | 0 | [7 empty] | 0 | 0 | 0 | 3 | 2 | Photographs, Johnson (1989) | bdw | 2001-11-01 | 2001-06-08
SF Taneum Cr. | Mouth to Case Knife Cr. (estimated steelhead access limit) (RM 0 to 2.3). | 0 | 0 | 0.1 | 0.3 | 0.3 | 0.075 | 0.22 |  | 0.995 | 0 | 0 | 0.1 | 0.6 | 0.05 | 0.0125 | 0.24 |  | 1.0025 | [7 empty] | 0 | [7 empty] | 0 | 0 | 0 | 3 | 2 | Photographs, Johnson (1989) | bdw | 2001-11-01 | 2001-06-08
ClarkFlatHatchery | Yakima River, RM | [8 empty] | 0 | [8 empty] | 0 | [7 empty] | 0 | [7 empty] | 0 | 0 | 0 | 3 | 2 |  | bdw |  | 2001-06-08
Swauk Cr.-1 | Mouth to Williams Cr. (RM 0 to 11.0). | [8 empty] | 0 | [8 empty] | 0 | [7 empty] | 0 | [7 empty] | 0 | 0 | 0 | 3 | 2 |  | bdw |  | 2001-06-08
Swauk Cr.-2 | Willimas Cr. to Iron Cr. (Steelhead access limit)(RM 11.0 to 17.3) | [8 empty] | 0 | [8 empty] | 0 | [7 empty] | 0 | [7 empty] | 0 | 0 | 0 | 3 | 2 |  | bdw |  | 2001-06-08
Williams Cr. | Mouth to steelhead access limit at Cougar Gulch (RM 0 to 2.8) | [8 empty] | 0 | [8 empty] | 0 | [7 empty] | 0 | [7 empty] | 0 | 0 | 0 | 3 | 2 |  | bdw |  | 2001-06-08
Iron Cr. | Mouth sto steelhead access limit (RM 0 to 2.0) | [8 empty] | 0 | [8 empty] | 0 | [7 empty] | 0 | [7 empty] | 0 | 0 | 0 | 3 | 2 |  | bdw |  | 2001-06-08
Cle Elum R.-1 | Mouth to dam (RM 0 to 8.2). | [8 empty] | 0 | [8 empty] | 0 | [7 empty] | 0 | [7 empty] | 0 | 0 | 0 | 3 | 2 |  | bdw |  | 2001-06-08
Cle Elum R.-2A (Cle Elum Dam) | Cle Elum Dam | [8 empty] | 0 | [8 empty] | 0 | [7 empty] | 0 | [7 empty] | 0 | 0 | 0 | 3 | 2 |  | bdw |  | 2001-06-08
Cle Elum R.-2B (Lake Cle Elum) | Dam to Cle Elum R. confluence (RM 8.2 to 15.9). | [8 empty] | 0 | [8 empty] | 0 | [7 empty] | 0 | [7 empty] | 0 | 0 | 0 | 3 | 2 |  | bdw |  | 2001-06-08
Cle Elum R.-3 | Lake inlet to Cooper R. (RM 15.9 to 19.2). | [8 empty] | 0 | [8 empty] | 0 | [7 empty] | 0 | [7 empty] | 0 | 0 | 0 | 3 | 2 |  | bdw |  | 2001-06-08
Cle Elum R.-4 | Cooper R. to Waptus R. (RM 19.2 to 21.5). | [8 empty] | 0 | [8 empty] | 0 | [7 empty] | 0 | [7 empty] | 0 | 0 | 0 | 3 | 2 |  | bdw |  | 2001-06-08
Cle Elum R.-5 | Waptus R. to headwaters (RM 21.5 to 34.2). | [8 empty] | 0 | [8 empty] | 0 | [7 empty] | 0 | [7 empty] | 0 | 0 | 0 | 3 | 2 |  | bdw |  | 2001-06-08
Cooper R. | Mouth to impassible falls (RM 0 to 3.2). | [8 empty] | 0 | [8 empty] | 0 | [7 empty] | 0 | [7 empty] | 0 | 0 | 0 | 3 | 2 |  | bdw |  | 2001-06-08
Waptus R. | Mouth to impassibly steep section (RM 0 to 3.5). | [8 empty] | 0 | [8 empty] | 0 | [7 empty] | 0 | [7 empty] | 0 | 0 | 0 | 3 | 2 |  | bdw |  | 2001-06-08
Little Cr.-1 | Mouth to passge/flow problems associated with subdivision (RM 0 to 0.9). | [8 empty] | 0 | [8 empty] | 0 | [7 empty] | 0 | [7 empty] | 0 | 0 | 0 | 3 | 2 |  | bdw |  | 2001-06-08
Little Cr.-2 | Subdivion to steep gradient (access limit spring chinook)(RM 0.9 to 3.6) | [8 empty] | 0 | [8 empty] | 0 | [7 empty] | 0 | [7 empty] | 0 | 0 | 0 | 3 | 2 |  | bdw |  | 2001-06-08
Little Cr.-3 | Steep gradient section to estimated steelhead access limit (RM 3.6 to 5.0) | [8 empty] | 0 | [8 empty] | 0 | [7 empty] | 0 | [7 empty] | 0 | 0 | 0 | 3 | 2 |  | bdw |  | 2001-06-08
Big Cr.-1 | Mouth to impassible diversion dam (RM 0 to 2.1). | [8 empty] | 0 | [8 empty] | 0 | [7 empty] | 0 | [7 empty] | 0 | 0 | 0 | 3 | 2 |  | bdw |  | 2001-06-08
Big Cr.-2 | Diversion dam to estimated spring chinook access limit (RM 2.1 to 4.8) | [8 empty] | 0 | [8 empty] | 0 | [7 empty] | 0 | [7 empty] | 0 | 0 | 0 | 3 | 2 |  | bdw |  | 2001-06-08
Big Cr.-3 | Spring chinook access limit to Greek Cr. (RM 4.8 to 7.5) | [8 empty] | 0 | [8 empty] | 0 | [7 empty] | 0 | [7 empty] | 0 | 0 | 0 | 3 | 2 |  | bdw |  | 2001-06-08
Big Cr.-4 | Greek Cr. to steelhead access limit (RM 7.5 to 10) | [8 empty] | 0 | [8 empty] | 0 | [7 empty] | 0 | [7 empty] | 0 | 0 | 0 | 3 | 2 |  | bdw |  | 2001-06-08
Greek Cr. | Mouth to steelhead access limit (RM 0 to 1.5) | [8 empty] | 0 | [8 empty] | 0 | [7 empty] | 0 | [7 empty] | 0 | 0 | 0 | 3 | 2 |  | bdw |  | 2001-06-08
Tucker Cr.-1 | Mouth to impassible KRD siphon (RM 0 to 0.9) | [8 empty] | 0 | [8 empty] | 0 | [7 empty] | 0 | [7 empty] | 0 | 0 | 0 | 3 | 2 |  | bdw |  | 2001-06-08
Tucker Cr.-2 | KRD siphon to access limit (RM 0.9 to 2.4) | [8 empty] | 0 | [8 empty] | 0 | [7 empty] | 0 | [7 empty] | 0 | 0 | 0 | 3 | 2 |  | bdw |  | 2001-06-08
Kachess R.-1 | Mouth to Kachess Dam (RM 0 to 1). | [8 empty] | 0 | [8 empty] | 0 | [7 empty] | 0 | [7 empty] | 0 | 0 | 0 | 3 | 2 |  | bdw |  | 2001-06-08
Kachess R.-2A (Kachess Dam) | Kachess Dam | [8 empty] | 0 | [8 empty] | 0 | [7 empty] | 0 | [7 empty] | 0 | 0 | 0 | 3 | 2 |  | bdw |  | 2001-06-08
Kachess R.-2B (Kachess Lake first reach) | Dam to Box Canyon Cr. (RM 1 to 7.9). | [8 empty] | 0 | [8 empty] | 0 | [7 empty] | 0 | [7 empty] | 0 | 0 | 0 | 3 | 2 |  | bdw |  | 2001-06-08
Kachess R.-3 (Kachess Lake second reach) | Box Canyon to Kachess R. (RM 7.9 to 11.1) | [8 empty] | 0 | [8 empty] | 0 | [7 empty] | 0 | [7 empty] | 0 | 0 | 0 | 3 | 2 |  | bdw |  | 2001-06-08
Kachess R.-4 | Lake confluence to falls (RM 11.1 to 11.6). | [8 empty] | 0 | [8 empty] | 0 | [7 empty] | 0 | [7 empty] | 0 | 0 | 0 | 3 | 2 |  | bdw |  | 2001-06-08
Box Canyon Cr. | Mouth to forks (RM 0 to 1.4). | [8 empty] | 0 | [8 empty] | 0 | [7 empty] | 0 | [7 empty] | 0 | 0 | 0 | 3 | 2 |  | bdw |  | 2001-06-08
Cabin Cr. | Mouth to falls (RM 0 to 3.3). | [8 empty] | 0 | [8 empty] | 0 | [7 empty] | 0 | [7 empty] | 0 | 0 | 0 | 3 | 2 |  | bdw |  | 2001-06-08
Gold Cr. | Mouth to steep, intermittant section (RM 0 to 4.3). | [8 empty] | 0 | [8 empty] | 0 | [7 empty] | 0 | [7 empty] | 0 | 0 | 0 | 3 | 2 |  | bdw |  | 2001-06-08
[10 empty] | 0 | [8 empty] | 0 | [7 empty] | 0 | [7 empty] | 0 | 0 | 0 | 3 | 2 |  | bdw |  | 2001-06-08
Teanaway R.-1 | Mouth to NF Teanaway R. (RM 0 to 10.6). | [8 empty] | 0 | [8 empty] | 0 | [7 empty] | 0 | [7 empty] | 0 | 0 | 0 | 3 | 2 |  | bdw |  | 2001-06-08
Teanaway R.-2 | NF to MF/WF (RM 10.6 to 11.7). | [8 empty] | 0 | [8 empty] | 0 | [7 empty] | 0 | [7 empty] | 0 | 0 | 0 | 3 | 2 |  | bdw |  | 2001-06-08
NF Teanaway R.-1 | Mouth to Lick Cr. (RM 0 to 1.5). | [8 empty] | 0 | [8 empty] | 0 | [7 empty] | 0 | [7 empty] | 0 | 0 | 0 | 3 | 2 |  | bdw |  | 2001-06-08
NF Teanaway R.-2 | Lick Cr. to Dickey Cr. (RM 1.5 to 1.8) | [8 empty] | 0 | [8 empty] | 0 | [7 empty] | 0 | [7 empty] | 0 | 0 | 0 | 3 | 2 |  | bdw |  | 2001-06-08
NF Teanaway R.-3 | Dickey Cr. to Middle Cr. (RM 1.8 to 3.9) | [8 empty] | 0 | [8 empty] | 0 | [7 empty] | 0 | [7 empty] | 0 | 0 | 0 | 3 | 2 |  | bdw |  | 2001-06-08
NF Teanaway R.-4 | Middle Cr. to Indian Cr. (RM 3.9 to 4.3) | [8 empty] | 0 | [8 empty] | 0 | [7 empty] | 0 | [7 empty] | 0 | 0 | 0 | 3 | 2 |  | bdw |  | 2001-06-08
NF Teanaway R.-5 | Indian Cr. to Jack Cr. (RM 4.3 to 5.9) | [8 empty] | 0 | [8 empty] | 0 | [7 empty] | 0 | [7 empty] | 0 | 0 | 0 | 3 | 2 |  | bdw |  | 2001-06-08
NF Teanaway R.-6 | Jack Cr. to Jungle Cr. (RM 5.9 to 7.1) | [8 empty] | 0 | [8 empty] | 0 | [7 empty] | 0 | [7 empty] | 0 | 0 | 0 | 3 | 2 |  | bdw |  | 2001-06-08
NF Teanaway R.-7 | Jungle Cr. to Stafford Cr.(RM 7.1 to 8.3) | [8 empty] | 0 | [8 empty] | 0 | [7 empty] | 0 | [7 empty] | 0 | 0 | 0 | 3 | 2 |  | bdw |  | 2001-06-08
NF Teanaway R.-7A | Stafford Cr. to Beverly Cr. (RM 8.3 to 10.8; limit of spring chinook access) | [8 empty] | 0 | [8 empty] | 0 | [7 empty] | 0 | [7 empty] | 0 | 0 | 0 | 3 | 2 |  | bdw |  | 2001-06-08
NF Teanaway R.-8 | Beverly Cr. to Johnson Cr. (RM 10.8 to 11.6) | [8 empty] | 0 | [8 empty] | 0 | [7 empty] | 0 | [7 empty] | 0 | 0 | 0 | 3 | 2 |  | bdw |  | 2001-06-08
NF Teanaway R.-9 | Johnson Cr. to DeRoux Cr. (NF Teanaway steelhead access limit) (RM 11.6 to 15.2) | [8 empty] | 0 | [8 empty] | 0 | [7 empty] | 0 | [7 empty] | 0 | 0 | 0 | 3 | 2 |  | bdw |  | 2001-06-08
Lick Cr. | Mouth to steelhead access limit (RM 0 to 1.5) | [8 empty] | 0 | [8 empty] | 0 | [7 empty] | 0 | [7 empty] | 0 | 0 | 0 | 3 | 2 |  | bdw |  | 2001-06-08
Dickey Cr. | Mouth to steelhead access limit (RM 0 to 1.0) | [8 empty] | 0 | [8 empty] | 0 | [7 empty] | 0 | [7 empty] | 0 | 0 | 0 | 3 | 2 |  | bdw |  | 2001-06-08
Middle Cr. | Mouth to steelhead access limit (RM 0 to 1.4 | [8 empty] | 0 | [8 empty] | 0 | [7 empty] | 0 | [7 empty] | 0 | 0 | 0 | 3 | 2 |  | bdw |  | 2001-06-08
Indian Cr. (Teanaway) | Mouth to steelhead access limit (RM 0 2.8) | [8 empty] | 0 | [8 empty] | 0 | [7 empty] | 0 | [7 empty] | 0 | 0 | 0 | 3 | 2 |  | bdw |  | 2001-06-08
Jack Cr. | Mouth to ateelhead access limit (RM 0 to 2.1) | [8 empty] | 0 | [8 empty] | 0 | [7 empty] | 0 | [7 empty] | 0 | 0 | 0 | 3 | 2 |  | bdw |  | 2001-06-08
Jungle Cr. | Mouth to ateelhead access limit (RM 0 to 1.0) | [8 empty] | 0 | [8 empty] | 0 | [7 empty] | 0 | [7 empty] | 0 | 0 | 0 | 3 | 2 |  | bdw |  | 2001-06-08
Stafford Cr.-1 | Mouth to Standup Cr. (RM 0 tp 1.0) | [8 empty] | 0 | [8 empty] | 0 | [7 empty] | 0 | [7 empty] | 0 | 0 | 0 | 3 | 2 |  | bdw |  | 2001-06-08
Stafford Cr.-2 | Standup Cr. to Bear Cr. (RM 1 to 6) | [8 empty] | 0 | [8 empty] | 0 | [7 empty] | 0 | [7 empty] | 0 | 0 | 0 | 3 | 2 |  | bdw |  | 2001-06-08
Stafford Cr.-3 | Bear Cr. to impassibly steep section (steelhead access limit)(RM 6.0-7.5) | [8 empty] | 0 | [8 empty] | 0 | [7 empty] | 0 | [7 empty] | 0 | 0 | 0 | 3 | 2 |  | bdw |  | 2001-06-08
Standup Cr.-1 | Mouth to gradient break (spring chinook access limit)(RM 0 to 0.5) | [8 empty] | 0 | [8 empty] | 0 | [7 empty] | 0 | [7 empty] | 0 | 0 | 0 | 3 | 2 |  | bdw |  | 2001-06-08
Standup Cr.-2 | Mouth to steelhead access limit (RM 0.5 to 2.0) | [8 empty] | 0 | [8 empty] | 0 | [7 empty] | 0 | [7 empty] | 0 | 0 | 0 | 3 | 2 |  | bdw |  | 2001-06-08
Bear Cr.(TWay)-1 | Mouth to small falls (spring chinook access limit)(RM 0 to 0.5) | [8 empty] | 0 | [8 empty] | 0 | [7 empty] | 0 | [7 empty] | 0 | 0 | 0 | 3 | 2 |  | bdw |  | 2001-06-08
Bear Cr.(TWay)-2 | Mouth to steelhead access limit (RM 0.5 to 2.0) | [8 empty] | 0 | [8 empty] | 0 | [7 empty] | 0 | [7 empty] | 0 | 0 | 0 | 3 | 2 |  | bdw |  | 2001-06-08
Beverly Cr. | Mouth to steelhead access limit (RM 0 to 1.0) | [8 empty] | 0 | [8 empty] | 0 | [7 empty] | 0 | [7 empty] | 0 | 0 | 0 | 3 | 2 |  | bdw |  | 2001-06-08
Johnson Cr. | Mouth to steelhead access limit (RM 0 to 1.0) | [8 empty] | 0 | 0 | 0 | 0 | 0 | 0.41 | 0.1025 | 0.49 |  | 1.0025 | [7 empty] | 0 | [7 empty] | 0 | 0 | 0 | 3 | 2 |  | bdw |  | 2001-06-08
MF Teanaway R.-1 | Mouth to spring chinook acces limit (RM 0 to 2.45) | [8 empty] | 0 | 0 | 0 | 0.02 | 0.15 | 0.38 | 0.095 | 0.35 |  | 0.995 | [7 empty] | 0 | [7 empty] | 0 | 0 | 0 | 3 | 2 |  | bdw |  | 2001-06-08
MF Teanaway R.-2 | Spring chinook access limit to Jolly Cr. (Steelhead access limit)(RM 2.45 to 11.2) | [8 empty] | 0 | 0 | 0 | 0 | 0.4186 | 0.32 | 0.08 | 0.1794 |  | 0.998 | [7 empty] | 0 | [7 empty] | 0 | 0 | 0 | 3 | 2 |  | bdw |  | 2001-06-08
WF Teanaway R.-1 | Mouth to spring chinook access limit (RM 0 to 3). | [8 empty] | 0 | 0 | 0 | 0.05 | 0 | 0.39 | 0.0975 | 0.46 |  | 0.9975 | [7 empty] | 0 | [7 empty] | 0 | 0 | 0 | 3 | 2 |  | bdw |  | 2001-06-08
WF Teanaway R.-2 | Spring chinook access limit to impassibly steep gradient (RM 3 to 7.3) | [8 empty] | 0 | 0 | 0 | 0 | 0.22 | 0.45 | 0.0975 | 0.23 |  | 0.9975 | [7 empty] | 0 | [7 empty] | 0 | 0 | 0 | 3 | 2 |  | bdw |  | 2001-06-08
TeanawayHatchery | Acclimation Site in this reach: NF T'way, Jack Cr. to Stafford (RM 5.9 to 14.2). | [8 empty] | 0 | [8 empty] | 0 | [7 empty] | 0 | [7 empty] | 0 | 0 | 0 | 3 | 2 |  | bdw |  | 2001-06-08
[27 empty] | 0 | [7 empty] | 0 | 0 | 0 | 3 | 2 |  |  |  | 2001-06-08
[27 empty] | 0 | [7 empty] | 0 | 0 | 0 | 3 | 2 |  |  |  | 2001-06-08
[27 empty] | 0 | [7 empty] | 0 | 0 | 0 | 3 | 2 |  |  |  | 2001-06-08
[27 empty] | 0 | [7 empty] | 0 | 0 | 0 | 3 | 2 |  |  |  | 2001-06-08
[27 empty] | 0 | [7 empty] | 0 | 0 | 0 | 3 | 2 |  |  |  | 2001-06-08
[27 empty] | 0 | [7 empty] | 0 | 0 | 0 | 3 | 2 |  |  |  | 2001-06-08
[27 empty] | 0 | [7 empty] | 0 | 0 | 0 | 3 | 2 |  |  |  | 2001-06-08
[27 empty] | 0 | [7 empty] | 0 | 0 | 0 | 3 | 2 |  |  |  | 2001-06-08
[27 empty] | 0 | [7 empty] | 0 | 0 | 0 | 3 | 2 |  |  |  | 2001-06-08
[27 empty] | 0 | [7 empty] | 0 | 0 | 0 | 3 | 2 |  |  |  | 2001-06-08
[27 empty] | 0 | [7 empty] | 0 | 0 | 0 | 3 | 2 |  |  |  | 2001-06-08
[27 empty] | 0 | [7 empty] | 0 | 0 | 0 | 3 | 2 |  |  |  | 2001-06-08
[27 empty] | 0 | [7 empty] | 0 | 0 | 0 | 3 | 2 |  |  |  | 2001-06-08
[27 empty] | 0 | [7 empty] | 0 | 0 | 0 | 3 | 2 |  |  |  | 2001-06-08
[27 empty] | 0 | [7 empty] | 0 | 0 | 0 | 3 | 2 |  |  |  | 2001-06-08
[27 empty] | 0 | [7 empty] | 0 | 0 | 0 | 3 | 2 |  |  |  | 2001-06-08
[27 empty] | 0 | [7 empty] | 0 | 0 | 0 | 3 | 2 |  |  |  | 2001-06-08
[27 empty] | 0 | [7 empty] | 0 | 0 | 0 | 3 | 2 |  |  |  | 2001-06-08
[27 empty] | 0 | [7 empty] | 0 | 0 | 0 | 3 | 2 |  |  |  | 2001-06-08
[27 empty] | 0 | [7 empty] | 0 | 0 | 0 | 3 | 2 |  |  |  | 2001-06-08
[27 empty] | 0 | [7 empty] | 0 | 0 | 0 | 3 | 2 |  |  |  | 2001-06-08
[27 empty] | 0 | [7 empty] | 0 | 0 | 0 | 3 | 2 | Falls |  |  | 2001-06-08
[27 empty] | 0 | [7 empty] | 0 | 0 | 0 | 3 | 2 |  |  |  | 2001-06-08
[27 empty] | 0 | [7 empty] | 0 | 0 | 0 | 3 | 3 |  |  |  | 2001-06-08
[27 empty] | 0 | [7 empty] | 0 | 0 | 0 | 3 | 2 | Bedrock |  |  | 2001-06-08
[27 empty] | 0 | [7 empty] | 0 | 0 | 0 | 3 | 2 |  |  |  | 2001-06-08
[27 empty] | 0 | [7 empty] | 0 | 0 | 0 | 3 | 2 |  |  |  | 2001-06-08
[27 empty] | 0 | [7 empty] | 0 | 0 | 0 | 3 | 2 |  |  |  | 2001-06-08
[27 empty] | 0 | [7 empty] | 0 | 0 | 0 | 3 | 2 |  |  |  | 2001-06-08
[27 empty] | 0 | [7 empty] | 0 | 0 | 0 | 3 | 2 |  |  |  | 2001-06-08
[27 empty] | 0 | [7 empty] | 0 | 0 | 0 | 3 | 2 |  |  |  | 2001-06-08
[27 empty] | 0 | [7 empty] | 0 | 0 | 0 | 3 | 2 |  |  |  | 2001-06-08
[27 empty] | 0 | [7 empty] | 0 | 0 | 0 | 3 | 2 |  |  |  | 2001-06-08
[27 empty] | 0 | [7 empty] | 0 | 0 | 0 | 3 | 2 |  |  |  | 2001-06-08
[27 empty] | 0 | [7 empty] | 0 | 0 | 0 | 3 | 2 |  |  |  | 2001-06-08
[27 empty] | 0 | [7 empty] | 0 | 0 | 0 | 3 | 3 |  |  |  | 2001-06-08
[27 empty] | 0 | [7 empty] | 0 | 0 | 0 | 3 | 3 |  |  |  | 2001-06-08
[27 empty] | 0 | [7 empty] | 0 | 0 | 0 | 3 | 3 |  |  |  | 2001-06-08
[27 empty] | 0 | [7 empty] | 0 | 0 | 0 | 3 | 3 |  |  |  | 2001-06-08
[27 empty] | 0 | [7 empty] | 0 | 0 | 0 | 3 | 2 |  |  |  | 2001-06-08
[27 empty] | 0 | [7 empty] | 0 | 0 | 0 | 3 | 3 |  |  |  | 2001-06-08
[27 empty] | 0 | [7 empty] | 0 | 0 | 0 | 3 | 2 |  |  |  | 2001-06-08
[27 empty] | 0 | [7 empty] | 0 | 0 | 0 | 3 | 2 |  |  |  | 2001-06-08
[27 empty] | 0 | [7 empty] | 0 | 0 | 0 | 3 | 2 |  |  |  | 2001-06-08
[27 empty] | 0 | [7 empty] | 0 | 0 | 0 | 3 | 2 | Bedrock |  |  | 2001-06-08
[27 empty] | 0 | [7 empty] | 0 | 0 | 0 | 3 | 2 |  |  |  | 2001-06-08
[27 empty] | 0 | [7 empty] | 0 | 0 | 0 | 3 | 2 |  |  |  | 2001-06-08
[27 empty] | 0 | [7 empty] | 0 | 0 | 0 | 3 | 2 |  |  |  | 2001-06-08
[27 empty] | 0 | [7 empty] | 0 | 0 | 0 | 3 | 2 |  |  |  | 2001-06-08
[27 empty] | 0 | [7 empty] | 0 | 0 | 0 | 3 | 2 |  |  |  | 2001-06-08
[27 empty] | 0 | [7 empty] | 0 | 0 | 0 | 3 | 2 |  |  |  | 2001-06-08
[27 empty] | 0 | [7 empty] | 0 | 0 | 0 | 3 | 3 |  |  |  | 2001-06-08
[27 empty] | 0 | [7 empty] | 0 | 0 | 0 | 3 | 2 |  |  |  | 2001-06-08
[27 empty] | 0 | [7 empty] | 0 | 0 | 0 | 3 | 2 |  |  |  | 2001-06-08
[27 empty] | 0 | [7 empty] | 0 | 0 | 0 | 3 | 3 |  |  |  | 2001-06-08
[27 empty] | 0 | [7 empty] | 0 | 0 | 0 | 3 | 2 |  |  |  | 2001-06-08
[27 empty] | 0 | [7 empty] | 0 | 0 | 0 | 3 | 2 |  |  |  | 2001-06-08
[27 empty] | 0 | [7 empty] | 0 | 0 | 0 | 3 | 2 |  |  |  | 2001-06-08
[27 empty] | 0 | [7 empty] | 0 | 0 | 0 | 3 | 2 |  |  |  | 2001-06-08
[27 empty] | 0 | [7 empty] | 0 | 0 | 0 | 3 | 2 |  |  |  | 2001-06-08
[27 empty] | 0 | [7 empty] | 0 | 0 | 0 | 3 | 2 |  |  |  | 2001-06-08
[27 empty] | 0 | [7 empty] | 0 | 0 | 0 | 3 | 2 |  |  |  | 2001-06-08
[27 empty] | 0 | [7 empty] | 0 | 0 | 0 | 3 | 2 |  |  |  | 2001-06-08
[27 empty] | 0 | [7 empty] | 0 | 0 | 0 | 3 | 2 |  |  |  | 2001-06-08
[27 empty] | 0 | [7 empty] | 0 | 0 | 0 | 3 | 2 |  |  |  | 2001-06-08
[27 empty] | 0 | [7 empty] | 0 | 0 | 0 | 3 | 2 |  |  |  | 2001-06-08
[27 empty] | 0 | [7 empty] | 0 | 0 | 0 | 3 | 2 |  |  |  | 2001-06-08
[27 empty] | 0 | [7 empty] | 0 | 0 | 0 | 3 | 2 |  |  |  | 2001-06-08
[27 empty] | 0 | [7 empty] | 0 | 0 | 0 | 3 | 2 |  |  |  | 2001-06-08
[27 empty] | 0 | [7 empty] | 0 | 0 | 0 | 3 | 3 |  |  |  | 2001-06-08 | 2 | 2
[27 empty] | 0 | [7 empty] | 0 | 0 | 0 | 3 | 2 |  |  |  | 2001-06-08 | 2 | 1
[27 empty] | 0 | [7 empty] | 0 | 0 | 0 | 3 | 2 |  |  |  | 2001-06-08 | 2 | 1
[27 empty] | 0 | [7 empty] | 0 | 0 | 0 | 3 | 2 |  |  |  | 2001-06-08 | 2 | 1
[27 empty] | 0 | [7 empty] | 0 | 0 | 0 | 3 | 2 |  |  |  | 2001-06-08 | 2 | 1
[27 empty] | 0 | [7 empty] | 0 | 0 | 0 | 3 | 2 |  |  |  | 2001-06-08 | 2 | 1
[27 empty] | 0 | [7 empty] | 0 | 0 | 0 | 3 | 2 |  |  |  | 2001-06-08 | 2 | 1
[27 empty] | 0 | [7 empty] | 0 | 0 | 0 | 3 | 2 |  |  |  | 2001-06-08 | 2 | 1
[27 empty] | 0 | [7 empty] | 0 | 0 | 0 | 3 | 3 |  |  |  | 2001-06-08 | 2 | 2
[27 empty] | 0 | [7 empty] | 0 | 0 | 0 | 3 | 2 |  |  |  | 2001-06-08 | 2 | 1
[27 empty] | 0 | [7 empty] | 0 | 0 | 0 | 3 | 3 |  |  |  | 2001-06-08 | 2 | 2
[27 empty] | 0 | [7 empty] | 0 | 0 | 0 | 3 | 2 |  |  |  | 2001-06-08 | 2 | 1
[27 empty] | 0 | [7 empty] | 0 | 0 | 0 | 3 | 2 |  |  |  | 2001-06-08 | 2 | 1
[27 empty] | 0 | [7 empty] | 0 | 0 | 0 | 3 | 2 |  |  |  | 2001-06-08 | 2 | 1
[27 empty] | 0 | [7 empty] | 0 | 0 | 0 | 3 | 2 |  |  |  | 2001-06-08 | 2 | 1
[27 empty] | 0 | [7 empty] | 0 | 0 | 0 | 3 | 2 |  |  |  | 2001-06-08 | 2 | 1
[27 empty] | 0 | [7 empty] | 0 | 0 | 0 | 3 | 3 |  |  |  | 2001-06-08 | 2 | 2
[27 empty] | 0 | [7 empty] | 0 | 0 | 0 | 3 | 2 |  |  |  | 2001-06-08 | 2 | 1
[27 empty] | 0 | [7 empty] | 0 | 0 | 0 | 3 | 2 |  |  |  | 2001-06-08 | 2 | 1
[27 empty] | 0 | [7 empty] | 0 | 0 | 0 | 3 | 2 |  |  |  | 2001-06-08 | 2 | 1
[27 empty] | 0 | [7 empty] | 0 | 0 | 0 | 3 | 2 |  |  |  | 2001-06-08 | 2 | 1
[27 empty] | 0 | [7 empty] | 0 | 0 | 0 | 3 | 2 |  |  |  | 2001-06-08 | 2 | 1
[27 empty] | 0 | [7 empty] | 0 | 0 | 0 | 3 | 2 |  |  |  | 2001-06-08 | 2 | 1
[27 empty] | 0 | [7 empty] | 0 | 0 | 0 | 3 | 2 |  |  |  | 2001-06-08 | 2 | 1
[27 empty] | 0 | [7 empty] | 0 | 0 | 0 | 3 | 2 |  |  |  | 2001-06-08 | 2 | 1
[27 empty] | 0 | [7 empty] | 0 | 0 | 0 | 3 | 2 |  |  |  | 2001-06-08 | 2 | 1
[27 empty] | 0 | [7 empty] | 0 | 0 | 0 | 3 | 2 |  |  |  | 2001-06-08 | 2 | 1
[27 empty] | 0 | [7 empty] | 0 | 0 | 0 | 3 | 2 |  |  |  | 2001-06-08 | 2 | 1
[27 empty] | 0 | [7 empty] | 0 | 0 | 0 | 3 | 2 |  |  |  | 2001-06-08 | 2 | 1
[27 empty] | 0 | [7 empty] | 0 | 0 | 0 | 3 | 3 | Assumed similar to Williams Cr | Brix and Linth |  | 2001-06-08 | 2 | 2
[27 empty] | 0 | [7 empty] | 0 | 0 | 0 | 3 | 2 |  |  |  | 2001-06-08 | 2 | 1
[27 empty] | 0 | [7 empty] | 0 | 0 | 0 | 3 | 3 | Assumed similar to 0606 | Brix and Linth |  | 2001-06-08 | 2 | 2
[27 empty] | 0 | [7 empty] | 0 | 0 | 0 | 3 | 3 | Assumed same as Williams | Brix and Linth |  | 2001-06-08 | 2 | 2
[27 empty] | 0 | [7 empty] | 0 | 0 | 0 | 3 | 2 | Assumed same as Williams | Brix and Linth |  | 2001-06-08 | 2 | 1
[27 empty] | 0 | [7 empty] | 0 | 0 | 0 | 3 | 3 | Assumed similar to Rock Cr | Brix and Linth |  | 2001-06-08 | 2 | 2
[27 empty] | 0 | [7 empty] | 0 | 0 | 0 | 3 | 3 | Assumed similar to Rock Cr | Brix and Linth |  | 2001-06-08 | 2 | 2
[27 empty] | 0 | [7 empty] | 0 | 0 | 0 | 3 | 3 | Assumed similar to Lower Garrard Cr | Brix and Linth |  | 2001-06-08 | 2 | 2
[27 empty] | 0 | [7 empty] | 0 | 0 | 0 | 3 | 2 |  |  |  | 2001-06-08 | 2 | 1
[27 empty] | 0 | [7 empty] | 0 | 0 | 0 | 3 | 2 |  |  |  | 2001-06-08 | 2 | 1
[27 empty] | 0 | [7 empty] | 0 | 0 | 0 | 3 | 2 |  |  |  | 2001-06-08 | 2 | 1
[27 empty] | 0 | [7 empty] | 0 | 0 | 0 | 3 | 2 |  |  |  | 2001-06-08 | 2 | 1
[27 empty] | 0 | [7 empty] | 0 | 0 | 0 | 3 | 2 |  |  |  | 2001-06-08 | 2 | 1
[27 empty] | 0 | [7 empty] | 0 | 0 | 0 | 3 | 2 |  |  |  | 2001-06-08 | 2 | 1
[27 empty] | 0 | [7 empty] | 0 | 0 | 0 | 3 | 2 |  |  |  | 2001-06-08 | 2 | 1
[27 empty] | 0 | [7 empty] | 0 | 0 | 0 | 3 | 2 |  |  |  | 2001-06-08 | 2 | 1
[27 empty] | 0 | [7 empty] | 0 | 0 | 0 | 3 | 2 |  |  |  | 2001-06-08 | 2 | 1
[27 empty] | 0 | [7 empty] | 0 | 0 | 0 | 3 | 3 | Assumed same as adjacent Garrard Cr | Brix and Linth |  | 2001-06-08 | 2 | 2
[36 empty] | 0 | 0 | [5 empty] | 2001-06-08 | -1 | -1
[27 empty] | 0 | [7 empty] | 0 | 0 | 0 | 3 | 3 | Assumed same as adjacent Garrard Cr |  |  | 2001-06-08 | 2 | 2
[27 empty] | 0 | [7 empty] | 0 | 0 | 0 | 3 | 3 |  |  |  | 2001-06-08 | 2 | 2
[27 empty] | 0 | [7 empty] | 0 | 0 | 0 | 3 | 3 |  |  |  | 2001-06-08 | 2 | 2
[27 empty] | 0 | [7 empty] | 0 | 0 | 0 | 3 | 3 |  |  |  | 2001-06-08 | 2 | 2
[27 empty] | 0 | [7 empty] | 0 | 0 | 0 | 3 | 3 |  |  |  | 2001-06-08 | 2 | 2
[27 empty] | 0 | [7 empty] | 0 | 0 | 0 | 3 | 2 |  |  |  | 2001-06-08 | 2 | 1
[27 empty] | 0 | [7 empty] | 0 | 0 | 0 | 3 | 3 | Assumed same as upper Garrard Cr |  |  | 2001-06-08 | 2 | 2
[27 empty] | 0 | [7 empty] | 0 | 0 | 0 | 3 | 2 |  |  |  | 2001-06-08 | 2 | 1
[27 empty] | 0 | [7 empty] | 0 | 0 | 0 | 3 | 2 |  |  |  | 2001-06-08 | 2 | 1
[27 empty] | 0 | [7 empty] | 0 | 0 | 0 | 3 | 2 |  |  |  | 2001-06-08 | 2 | 1
[27 empty] | 0 | [7 empty] | 0 | 0 | 0 | 3 | 2 | Bedrock | Brix and Linth |  | 2001-06-08 | 2 | 1
[27 empty] | 0 | [7 empty] | 0 | 0 | 0 | 3 | 3 | Assumed same as Upper SF Garrard Cr | Brix and Linth |  | 2001-06-08 | 2 | 2
[27 empty] | 0 | [7 empty] | 0 | 0 | 0 | 3 | 3 | Assumed same as Upper SF Garrard Cr | Brix and Linth |  | 2001-06-17 | 2 | 2
[27 empty] | 0 | [7 empty] | 0 | 0 | 0 | 3 | 3 | Assumed same as Upper SF Garrard Cr | Brix and Linth |  | 2001-06-17 | 2 | 2
[27 empty] | 0 | [7 empty] | 0 | 0 | 0 | 3 | 3 | Assumed same as Lower SF Garrard Cr | Brix and Linth |  | 2001-06-17 | 2 | 2
[27 empty] | 0 | [7 empty] | 0 | 0 | 0 | 3 | 3 | Assumed same as Upper SF Garrard Cr | Brix and Linth |  | 2001-06-17 | 2 | 2
[27 empty] | 0 | [7 empty] | 0 | 0 | 0 | 3 | 2 |  |  |  | 2001-06-17 | 2 | 1
[27 empty] | 0 | [7 empty] | 0 | 0 | 0 | 3 | 2 |  |  |  | 2001-06-17 | 2 | 1
[27 empty] | 0 | [7 empty] | 0 | 0 | 0 | 3 | 2 |  |  |  | 2001-06-17 | 2 | 1
[27 empty] | 0 | [7 empty] | 0 | 0 | 0 | 3 | 3 | Assumed same as Bloomquist | Brix and Linth |  | 2001-06-17 | 2 | 2
[27 empty] | 0 | [7 empty] | 0 | 0 | 0 | 3 | 3 | Assumed same as Bloomquist | Brix and Linth |  | 2001-06-17 | 2 | 2
[27 empty] | 0 | [7 empty] | 0 | 0 | 0 | 3 | 3 | Assumed same as Bloomquist | Brix and Linth |  | 2001-06-17 | 2 | 2
[27 empty] | 0 | [7 empty] | 0 | 0 | 0 | 3 | 2 |  |  |  | 2001-06-17 | 2 | 1
[27 empty] | 0 | [7 empty] | 0 | 0 | 0 | 3 | 2 |  |  |  | 2001-06-17 | 2 | 1
[27 empty] | 0 | [7 empty] | 0 | 0 | 0 | 3 | 3 |  |  |  | 2001-06-17 | 2 | 2
[27 empty] | 0 | [7 empty] | 0 | 0 | 0 | 3 | 2 |  |  |  | 2001-06-17 | 2 | 1
[27 empty] | 0 | [7 empty] | 0 | 0 | 0 | 3 | 2 |  |  |  | 2001-06-17 | 2 | 1
[27 empty] | 0 | [7 empty] | 0 | 0 | 0 | 3 | 2 |  |  |  | 2001-06-17 | 2 | 1
[27 empty] | 0 | [7 empty] | 0 | 0 | 0 | 3 | 3 | Roughly average with adjacent lower section | Brix and Linth |  | 2001-06-17 | 2 | 2
[27 empty] | 0 | [7 empty] | 0 | 0 | 0 | 3 | 2 |  |  |  | 2001-06-17 | 2 | 1
[27 empty] | 0 | [7 empty] | 0 | 0 | 0 | 3 | 2 |  |  |  | 2001-06-17 | 2 | 1
[27 empty] | 0 | [7 empty] | 0 | 0 | 0 | 3 | 2 |  |  |  | 2001-06-17 | 2 | 1
[27 empty] | 0 | [7 empty] | 0 | 0 | 0 | 3 | 2 |  |  |  | 2001-06-17 | 2 | 1
[27 empty] | 0 | [7 empty] | 0 | 0 | 0 | 3 | 2 |  |  |  | 2001-06-17 | 2 | 1
[27 empty] | 0 | [7 empty] | 0 | 0 | 0 | 3 | 2 |  |  |  | 2001-06-17 | 2 | 1
[27 empty] | 0 | [7 empty] | 0 | 0 | 0 | 3 | 2 |  |  |  | 2001-06-17 | 2 | 1
[27 empty] | 0 | [7 empty] | 0 | 0 | 0 | 3 | 3 |  |  |  | 2001-06-17 | 2 | 2
[27 empty] | 0 | [7 empty] | 0 | 0 | 0 | 3 | 3 | Assumed same as Mima Cr | Brix and Linth |  | 2001-06-17 | 2 | 2
[27 empty] | 0 | [7 empty] | 0 | 0 | 0 | 3 | 2 |  |  |  | 2001-06-17 | 2 | 1
[27 empty] | 0 | [7 empty] | 0 | 0 | 0 | 3 | 2 |  |  |  | 2001-06-17 | 2 | 1
[27 empty] | 0 | [7 empty] | 0 | 0 | 0 | 3 | 2 |  |  |  | 2001-06-17 | 2 | 1
[27 empty] | 0 | [7 empty] | 0 | 0 | 0 | 3 | 2 |  |  |  | 2001-06-17 | 2 | 1
[27 empty] | 0 | [7 empty] | 0 | 0 | 0 | 3 | 2 |  |  |  | 2001-06-17 | 2 | 1
[27 empty] | 0 | [7 empty] | 0 | 0 | 0 | 3 | 2 |  |  |  | 2001-06-17 | 2 | 1
[27 empty] | 0 | [7 empty] | 0 | 0 | 0 | 3 | 2 |  |  |  | 2001-06-17 | 2 | 1
[27 empty] | 0 | [7 empty] | 0 | 0 | 0 | 3 | 2 |  |  |  | 2001-06-17 | 2 | 1
[27 empty] | 0 | [7 empty] | 0 | 0 | 0 | 3 | 2 |  |  |  | 2001-06-17 | 2 | 1
[27 empty] | 0 | [7 empty] | 0 | 0 | 0 | 3 | 2 |  |  |  | 2001-06-17 | 2 | 1
[27 empty] | 0 | [7 empty] | 0 | 0 | 0 | 3 | 2 |  |  |  | 2001-06-17 | 2 | 1
[27 empty] | 0 | [7 empty] | 0 | 0 | 0 | 3 | 2 |  |  |  | 2001-06-17 | 2 | 1
[27 empty] | 0 | [7 empty] | 0 | 0 | 0 | 3 | 2 |  |  |  | 2001-06-17 | 2 | 1
[27 empty] | 0 | [7 empty] | 0 | 0 | 0 | 3 | 3 | Assumed same as Beaver | Brix and Linth |  | 2001-06-17 | 2 | 2
[27 empty] | 0 | [7 empty] | 0 | 0 | 0 | 3 | 3 | Assumed same as Beaver | Brix and Linth |  | 2001-06-17 | 2 | 2
[27 empty] | 0 | [7 empty] | 0 | 0 | 0 | 3 | 3 | Assumed same as Beaver | Brix and Linth |  | 2001-06-17 | 2 | 2
[27 empty] | 0 | [7 empty] | 0 | 0 | 0 | 3 | 2 |  |  |  | 2001-06-17 | 2 | 1
[27 empty] | 0 | [7 empty] | 0 | 0 | 0 | 3 | 2 |  |  |  | 2001-06-17 | 2 | 1
[27 empty] | 0 | [7 empty] | 0 | 0 | 0 | 3 | 2 |  |  |  | 2001-06-17 | 2 | 1
[27 empty] | 0 | [7 empty] | 0 | 0 | 0 | 3 | 2 |  |  |  | 2001-06-17 | 2 | 1
[27 empty] | 0 | [7 empty] | 0 | 0 | 0 | 3 | 2 |  |  |  | 2001-06-17 | 2 | 1
[27 empty] | 0 | [7 empty] | 0 | 0 | 0 | 3 | 3 | Assumed similar to Waddell | Brix and Linth |  | 2001-06-17 | 2 | 2
[27 empty] | 0 | [7 empty] | 0 | 0 | 0 | 3 | 2 |  |  |  | 2001-06-17 | 2 | 1
[27 empty] | 0 | [7 empty] | 0 | 0 | 0 | 3 | 2 |  |  |  | 2001-06-17 | 2 | 1
[27 empty] | 0 | [7 empty] | 0 | 0 | 0 | 3 | 2 |  |  |  | 2001-06-17 | 2 | 1
[27 empty] | 0 | [7 empty] | 0 | 0 | 0 | 3 | 2 |  |  |  | 2001-06-17 | 2 | 1
[27 empty] | 0 | [7 empty] | 0 | 0 | 0 | 3 | 2 |  |  |  | 2001-06-17 | 2 | 1
[27 empty] | 0 | [7 empty] | 0 | 0 | 0 | 3 | 2 |  |  |  | 2001-06-17 | 2 | 1
[27 empty] | 0 | [7 empty] | 0 | 0 | 0 | 3 | 2 |  |  |  | 2001-06-17 | 2 | 1
[27 empty] | 0 | [7 empty] | 0 | 0 | 0 | 3 | 2 |  |  |  | 2001-06-17 | 2 | 1
[27 empty] | 0 | [7 empty] | 0 | 0 | 0 | 3 | 2 |  |  |  | 2001-06-17 | 2 | 1
[27 empty] | 0 | [7 empty] | 0 | 0 | 0 | 3 | 2 |  |  |  | 2001-06-17 | 2 | 1
[27 empty] | 0 | [7 empty] | 0 | 0 | 0 | 3 | 2 |  |  |  | 2001-06-17 | 2 | 1
[27 empty] | 0 | [7 empty] | 0 | 0 | 0 | 3 | 2 |  |  |  | 2001-06-17 | 2 | 1
[27 empty] | 0 | [7 empty] | 0 | 0 | 0 | 3 | 2 |  |  |  | 2001-06-20 | 2 | 1
[27 empty] | 0 | [7 empty] | 0 | 0 | 0 | 3 | 2 |  |  |  | 2001-06-20 | 2 | 1
[27 empty] | 0 | [7 empty] | 0 | 0 | 0 | 3 | 2 |  |  |  | 2001-06-20 | 2 | 1
[27 empty] | 0 | [7 empty] | 0 | 0 | 0 | 3 | 2 |  |  |  | 2001-06-20 | 2 | 1
[27 empty] | 0 | [7 empty] | 0 | 0 | 0 | 3 | 2 |  |  |  | 2001-06-20 | 2 | 1
[27 empty] | 0 | [7 empty] | 0 | 0 | 0 | 3 | 2 |  |  |  | 2001-06-20 | 2 | 1
[27 empty] | 0 | [7 empty] | 0 | 0 | 0 | 3 | 2 |  |  |  | 2001-06-20 | 2 | 1
[27 empty] | 0 | [7 empty] | 0 | 0 | 0 | 3 | 2 |  |  |  | 2001-06-20 | 2 | 1
[27 empty] | 0 | [7 empty] | 0 | 0 | 0 | 3 | 2 |  |  |  | 2001-06-20 | 2 | 1
[27 empty] | 0 | [7 empty] | 0 | 0 | 0 | 3 | 2 |  |  |  | 2001-06-20 | 2 | 1
[27 empty] | 0 | [7 empty] | 0 | 0 | 0 | 3 | 2 |  |  |  | 2001-06-20 | 2 | 1
[27 empty] | 0 | [7 empty] | 0 | 0 | 0 | 3 | 2 |  |  |  | 2001-06-20 | 2 | 1
[27 empty] | 0 | [7 empty] | 0 | 0 | 0 | 3 | 2 |  |  |  | 2001-06-20 | 2 | 1
[27 empty] | 0 | [7 empty] | 0 | 0 | 0 | 3 | 2 |  |  |  | 2001-06-20 | 2 | 1
[27 empty] | 0 | [7 empty] | 0 | 0 | 0 | 3 | 2 | Assumed similar to upper Independence Cr | Brix and Linth |  | 2001-06-20 | 2 | 1
[27 empty] | 0 | [7 empty] | 0 | 0 | 0 | 3 | 2 |  |  |  | 2001-06-20 | 2 | 1
[27 empty] | 0 | [7 empty] | 0 | 0 | 0 | 3 | 2 |  |  |  | 2001-06-20 | 2 | 1
[27 empty] | 0 | [7 empty] | 0 | 0 | 0 | 3 | 2 |  |  |  | 2001-06-20 | 2 | 1
[27 empty] | 0 | [7 empty] | 0 | 0 | 0 | 3 | 2 |  |  |  | 2001-06-20 | 2 | 1
[27 empty] | 0 | [7 empty] | 0 | 0 | 0 | 3 | 2 |  |  |  | 2001-06-20 | 2 | 1
[27 empty] | 0 | [7 empty] | 0 | 0 | 0 | 3 | 2 |  |  |  | 2001-06-20 | 2 | 1
[27 empty] | 0 | [7 empty] | 0 | 0 | 0 | 3 | 2 |  |  |  | 2001-06-20 | 2 | 1
[27 empty] | 0 | [7 empty] | 0 | 0 | 0 | 3 | 2 |  |  |  | 2001-06-20 | 2 | 1
[27 empty] | 0 | [8 empty] | 0 | 0 |  |  |  |  | 2001-08-14 | 2001-06-20 | -1 | -1
[27 empty] | 0 | [7 empty] | 0 | 0 | 0 | 3 | 2 |  |  |  | 2001-06-20 | 2 | 1
[27 empty] | 0 | [7 empty] | 0 | 0 | 0 | 3 | 2 |  |  |  | 2001-06-20 | 2 | 1
[27 empty] | 0 | [7 empty] | 0 | 0 | 0 | 3 | 2 |  |  |  | 2001-06-20 | 2 | 1
[27 empty] | 0 | [7 empty] | 0 | 0 | 0 | 3 | 2 |  |  |  | 2001-06-20 | 2 | 1
[27 empty] | 1 | [7 empty] | 0 | 0 | 0 | 3 | 2 |  |  | 2001-08-14 | 2001-06-20 | 2 | 1
[27 empty] | 0 | [7 empty] | 0 | 0 | 0 | 3 | 2 |  |  |  | 2001-06-20 | 2 | 1
[27 empty] | 0 | [7 empty] | 0 | 0 | 0 | 3 | 2 |  |  |  | 2001-06-20 | 2 | 1
[27 empty] | 0 | [7 empty] | 0 | 0 | 0 | 3 | 2 |  |  |  | 2001-06-20 | 2 | 1
[27 empty] | 0 | [8 empty] | 0 | 0 |  |  |  |  | 2001-08-14 | 2001-06-20 | -1 | -1
[27 empty] | 0 | [8 empty] | 0 | 0 | [5 empty] | 2001-06-20 | -1 | -1
[27 empty] | 0 | [7 empty] | 0 | 0 | 0 | 3 | 2 |  |  |  | 2001-06-20 | 2 | 1
[27 empty] | 0 | [7 empty] | 0 | 0 | 0 | 3 | 2 |  |  |  | 2001-06-20 | 2 | 1
[27 empty] | 0 | [7 empty] | 0 | 0 | 0 | 3 | 2 |  |  |  | 2001-06-20 | 2 | 1
[27 empty] | 0 | [7 empty] | 0 | 0 | 0 | 3 | 2 |  |  |  | 2001-06-20 | 2 | 1
[27 empty] | 0 | [7 empty] | 0 | 0 | 0 | 3 | 2 |  |  |  | 2001-06-20 | 2 | 1
[27 empty] | 0 | [7 empty] | 0 | 0 | 0 | 3 | 2 |  |  |  | 2001-06-20 | 2 | 1
[27 empty] | 0 | [7 empty] | 0 | 0 | 0 | 3 | 2 |  |  |  | 2001-06-20 | 2 | 1
[27 empty] | 0 | [7 empty] | 0 | 0 | 0 | 3 | 2 |  |  |  | 2001-06-20 | 2 | 1
[27 empty] | 0 | [7 empty] | 0 | 0 | 0 | 3 | 2 |  |  |  | 2001-06-20 | 2 | 1
[27 empty] | 0 | [7 empty] | 0 | 0 | 0 | 3 | 2 |  |  |  | 2001-06-20 | 2 | 1
[27 empty] | 0 | [7 empty] | 0 | 0 | 0 | 3 | 2 |  |  |  | 2001-06-20 | 2 | 1
[27 empty] | 0 | [7 empty] | 0 | 0 | 0 | 3 | 2 |  |  |  | 2001-06-20 | 2 | 1
[27 empty] | 0 | [7 empty] | 0 | 0 | 0 | 3 | 2 |  |  |  | 2001-06-20 | 2 | 1
[27 empty] | 0 | [7 empty] | 0 | 0 | 0 | 3 | 2 |  |  |  | 2001-06-20 | 2 | 1
[27 empty] | 0 | [7 empty] | 0 | 0 | 0 | 3 | 2 |  |  |  | 2001-06-20 | 2 | 1
[27 empty] | 0 | [7 empty] | 0 | 0 | 0 | 3 | 2 |  |  |  | 2001-06-20 | 2 | 1
[27 empty] | 0 | [7 empty] | 0 | 0 | 0 | 3 | 2 |  |  |  | 2001-06-20 | 2 | 1
[27 empty] | 0 | [7 empty] | 0 | 0 | 0 | 3 | 2 |  |  |  | 2001-06-20 | 2 | 1
[27 empty] | 0 | [7 empty] | 0 | 0 | 0 | 3 | 2 |  |  |  | 2001-06-20 | 2 | 1
[27 empty] | 0 | [7 empty] | 0 | 0 | 0 | 3 | 3 |  |  |  | 2001-06-20 | 2 | 2
[27 empty] | 0 | [7 empty] | 0 | 0 | 0 | 3 | 2 |  |  |  | 2001-06-20 | 2 | 1
[27 empty] | 0 | [7 empty] | 0 | 0 | 0 | 3 | 3 |  |  |  | 2001-06-20 | 2 | 2
[27 empty] | 0 | [7 empty] | 0 | 0 | 0 | 3 | 3 |  |  |  | 2001-06-20 | 2 | 2
[27 empty] | 0 | [7 empty] | 0 | 0 | 0 | 3 | 3 |  |  |  | 2001-06-20 | 2 | 2
[27 empty] | 0 | [7 empty] | 0 | 0 | 0 | 3 | 3 |  |  |  | 2001-06-20 | 2 | 2
[27 empty] | 0 | [7 empty] | 0 | 0 | 0 | 3 | 3 |  |  |  | 2001-06-20 | 2 | 2
[27 empty] | 0 | [7 empty] | 0 | 0 | 0 | 3 | 3 |  |  |  | 2001-06-20 | 2 | 2
[27 empty] | 0 | [7 empty] | 0 | 0 | 0 | 3 | 3 |  |  |  | 2001-06-20 | 2 | 2
[27 empty] | 0 | [7 empty] | 0 | 0 | 0 | 3 | 3 |  |  |  | 2001-06-20 | 2 | 2
[27 empty] | 0 | [7 empty] | 0 | 0 | 0 | 3 | 3 |  |  |  | 2001-06-20 | 2 | 2
[27 empty] | 0 | [7 empty] | 0 | 0 | 0 | 3 | 3 |  |  |  | 2001-06-20 | 2 | 2
[27 empty] | 0 | [7 empty] | 0 | 0 | 0 | 3 | 3 |  |  |  | 2001-06-20 | 2 | 2
[27 empty] | 0 | [7 empty] | 0 | 0 | 0 | 3 | 2 |  |  |  | 2001-06-20 | 2 | 1
[27 empty] | 0 | [7 empty] | 0 | 0 | 0 | 3 | 2 |  |  |  | 2001-06-20 | 2 | 1
[27 empty] | 0 | [7 empty] | 0 | 0 | 0 | 3 | 2 |  |  |  | 2001-06-20 | 2 | 1
[27 empty] | 0 | [7 empty] | 0 | 0 | 0 | 3 | 2 |  |  |  | 2001-06-20 | 2 | 1
[27 empty] | 0 | [7 empty] | 0 | 0 | 0 | 3 | 2 |  |  |  | 2001-06-20 | 2 | 1
[27 empty] | 0 | [7 empty] | 0 | 0 | 0 | 3 | 2 |  |  |  | 2001-06-20 | 2 | 1
[27 empty] | 0 | [7 empty] | 0 | 0 | 0 | 3 | 2 |  |  |  | 2001-06-20 | 2 | 1
[27 empty] | 0 | [7 empty] | 0 | 0 | 0 | 3 | 2 |  |  |  | 2001-06-20 | 2 | 1
[27 empty] | 0 | [7 empty] | 0 | 0 | 0 | 3 | 2 |  |  |  | 2001-06-20 | 2 | 1
[27 empty] | 0 | [7 empty] | 0 | 0 | 0 | 3 | 2 |  |  |  | 2001-06-20 | 2 | 1
[27 empty] | 0 | [8 empty] | 0 | 0 | 3 | 2 |  |  |  | 2001-06-20 | 2 | 1
[27 empty] | 0 | [8 empty] | 0 | 0 | 3 | 2 |  |  |  | 2001-06-20 | 2 | 1
[27 empty] | 0 | [7 empty] | 0 | 0 | 0 | 3 | 2 |  |  |  | 2001-06-20 | 2 | 1
[27 empty] | 0 | [7 empty] | 0 | 0 | 0 | 3 | 2 |  |  |  | 2001-06-20 | 2 | 1
[27 empty] | 0 | [7 empty] | 0 | 0 | 0 | 3 | 2 |  |  |  | 2001-06-20 | 2 | 1
[27 empty] | 0 | [7 empty] | 0 | 0 | 0 | 3 | 2 |  |  |  | 2001-06-20 | 2 | 1
[27 empty] | 0 | [7 empty] | 0 | 0 | 0 | 3 | 2 |  |  |  | 2001-06-20 | 2 | 1
[27 empty] | 0 | [8 empty] | 0 | 0 | 3 | 2 |  |  |  | 2001-06-20 | 2 | 1
[27 empty] | 0 | [8 empty] | 0 | 0 | 3 | 2 |  |  |  | 2001-06-20 | 2 | 1
[27 empty] | 0 | [8 empty] | 0 | 0 | 3 | 2 |  |  |  | 2001-06-20 | 2 | 1
[27 empty] | 0 | [8 empty] | 0 | 0 | 3 | 2 |  |  |  | 2001-06-20 | 2 | 1
[27 empty] | 0 | [8 empty] | 0 | 0 | 3 | 2 |  |  |  | 2001-06-20 | 2 | 1
[27 empty] | 0 | [7 empty] | 0 | 0 | 0 | 3 | 2 |  |  |  | 2001-06-20 | 2 | 1
[27 empty] | 0 | [7 empty] | 0 | 0 | 0 | 3 | 2 |  |  |  | 2001-06-20 | 2 | 1
[27 empty] | 0 | [7 empty] | 0 | 0 | 0 | 3 | 2 |  |  |  | 2001-06-20 | 2 | 1
[27 empty] | 0 | [7 empty] | 0 | 0 | 0 | 3 | 3 |  |  |  | 2001-06-20 | 2 | 2
[27 empty] | 0 | [7 empty] | 0 | 0 | 0 | 3 | 3 |  |  |  | 2001-06-20 | 2 | 2
[27 empty] | 0 | [7 empty] | 0 | 0 | 0 | 3 | 2 | Clay lined ditch | jbl |  | 2001-06-20 | 2 | 1
[27 empty] | 0 | [7 empty] | 0 | 0 | 0 | 3 | 2 | Clay lined ditch | jbl |  | 2001-06-20 | 2 | 1
[27 empty] | 0 | [7 empty] | 0 | 0 | 0 | 3 | 2 | Clay lined ditch | jbl |  | 2001-06-20 | 2 | 1
[27 empty] | 0 | [7 empty] | 0 | 0 | 0 | 3 | 2 |  |  |  | 2001-06-20 | 2 | 1
[27 empty] | 0 | [7 empty] | 0 | 0 | 0 | 3 | 2 |  |  |  | 2001-06-20 | 2 | 1
[27 empty] | 0 | [7 empty] | 0 | 0 | 0 | 3 | 2 |  |  |  | 2001-06-20 | 2 | 1
[27 empty] | 0 | [7 empty] | 0 | 0 | 0 | 3 | 3 |  |  |  | 2001-06-20 | 2 | 2
[27 empty] | 0 | [7 empty] | 0 | 0 | 0 | 3 | 3 |  |  |  | 2001-06-20 | 2 | 2
[27 empty] | 0 | [7 empty] | 0 | 0 | 0 | 3 | 2 |  |  |  | 2001-06-20 | 2 | 1
[27 empty] | 0 | [7 empty] | 0 | 0 | 0 | 3 | 2 |  |  |  | 2001-06-20 | 2 | 1
[27 empty] | 0 | [7 empty] | 0 | 0 | 0 | 3 | 2 |  |  |  | 2001-06-20 | 2 | 1
[27 empty] | 0 | [7 empty] | 0 | 0 | 0 | 3 | 3 |  |  |  | 2001-06-20 | 2 | 2
[27 empty] | 0 | [7 empty] | 0 | 0 | 0 | 3 | 2 | Channelized slough | Brix and Linth |  | 2001-06-20 | 2 | 1
[27 empty] | 0 | [7 empty] | 0 | 0 | 0 | 3 | 2 |  |  |  | 2001-06-20 | 2 | 1
[27 empty] | 0 | [7 empty] | 0 | 0 | 0 | 3 | 2 |  |  |  | 2001-06-20 | 2 | 1
[27 empty] | 0 | [7 empty] | 0 | 0 | 0 | 3 | 2 | Lower mile is channelized slough | Brix and Linth |  | 2001-06-20 | 2 | 1
[27 empty] | 0 | [7 empty] | 0 | 0 | 0 | 3 | 3 |  |  |  | 2001-06-20 | 2 | 2
[27 empty] | 0 | [7 empty] | 0 | 0 | 0 | 3 | 3 |  |  |  | 2001-06-20 | 2 | 2
[27 empty] | 0 | [7 empty] | 0 | 0 | 0 | 3 | 2 | Lower 4.5 mles partially channelized slough | Brix and Linth |  | 2001-06-20 | 2 | 1
[27 empty] | 0 | [7 empty] | 0 | 0 | 0 | 3 | 2 |  |  |  | 2001-06-20 | 2 | 1
[27 empty] | 0 | [7 empty] | 0 | 0 | 0 | 3 | 3 | Lower 2.5 miles 90% pool, upper area 50% pool | Brix and Linth |  | 2001-06-20 | 2 | 2
[27 empty] | 0 | [7 empty] | 0 | 0 | 0 | 3 | 2 |  |  |  | 2001-06-20 | 2 | 1
[27 empty] | 0 | [7 empty] | 0 | 0 | 0 | 3 | 2 |  |  |  | 2001-06-20 | 2 | 1
[27 empty] | 0 | [7 empty] | 0 | 0 | 0 | 3 | 2 |  |  |  | 2001-06-20 | 2 | 1
[27 empty] | 0 | [7 empty] | 0 | 0 | 0 | 3 | 2 |  |  |  | 2001-06-20 | 2 | 1
[27 empty] | 0 | [7 empty] | 0 | 0 | 0 | 3 | 2 |  |  |  | 2001-06-20 | 2 | 1
[27 empty] | 0 | [7 empty] | 0 | 0 | 0 | 3 | 2 |  |  |  | 2001-06-20 | 2 | 1
[27 empty] | 0 | [7 empty] | 0 | 0 | 0 | 3 | 2 |  |  |  | 2001-06-20 | 2 | 1
[27 empty] | 0 | [7 empty] | 0 | 0 | 0 | 3 | 2 |  |  |  | 2001-06-20 | 2 | 1
[27 empty] | 0 | [7 empty] | 0 | 0 | 0 | 3 | 2 |  |  |  | 2001-06-20 | 2 | 1
[27 empty] | 0 | [7 empty] | 0 | 0 | 0 | 3 | 2 |  |  |  | 2001-06-20 | 2 | 1
[27 empty] | 0 | [7 empty] | 0 | 0 | 0 | 3 | 2 |  |  |  | 2001-06-20 | 2 | 1
[27 empty] | 0 | [7 empty] | 0 | 0 | 0 | 3 | 2 |  |  |  | 2001-06-20 | 2 | 1
[27 empty] | 0 | [7 empty] | 0 | 0 | 0 | 3 | 2 |  |  |  | 2001-06-20 | 2 | 1
[27 empty] | 0 | [7 empty] | 0 | 0 | 0 | 3 | 2 |  |  |  | 2001-06-20 | 2 | 1
[27 empty] | 0 | [7 empty] | 0 | 0 | 0 | 3 | 2 |  |  |  | 2001-06-20 | 2 | 1
[27 empty] | 0 | [7 empty] | 0 | 0 | 0 | 3 | 2 |  |  |  | 2001-06-20 | 2 | 1
[27 empty] | 0 | [7 empty] | 0 | 0 | 0 | 3 | 2 |  |  |  | 2001-06-20 | 2 | 1
[27 empty] | 0 | [7 empty] | 0 | 0 | 0 | 3 | 2 |  |  |  | 2001-06-20 | 2 | 1
[27 empty] | 0 | [7 empty] | 0 | 0 | 0 | 3 | 2 |  |  |  | 2001-06-20 | 2 | 1
[27 empty] | 0 | [7 empty] | 0 | 0 | 0 | 3 | 3 |  |  |  | 2001-06-20 | 2 | 2
[27 empty] | 0 | [7 empty] | 0 | 0 | 0 | 3 | 3 |  |  |  | 2001-06-20 | 2 | 2
[27 empty] | 0 | [7 empty] | 0 | 0 | 0 | 3 | 3 |  |  |  | 2001-06-20 | 2 | 2
[27 empty] | 0 | [7 empty] | 0 | 0 | 0 | 3 | 3 |  |  |  | 2001-06-20 | 2 | 2
[27 empty] | 0 | [7 empty] | 0 | 0 | 0 | 3 | 2 |  |  |  | 2001-06-20 | 2 | 1
[27 empty] | 0 | [7 empty] | 0 | 0 | 0 | 3 | 2 |  |  |  | 2001-06-20 | 2 | 1
[27 empty] | 0 | [7 empty] | 0 | 0 | 0 | 3 | 2 |  |  |  | 2001-06-20 | 2 | 1
[27 empty] | 0 | [7 empty] | 0 | 0 | 0 | 3 | 2 |  |  |  | 2001-06-20 | 2 | 1
[27 empty] | 0 | [7 empty] | 0 | 0 | 0 | 3 | 2 |  |  |  | 2001-06-20 | 2 | 1
[27 empty] | 0 | [7 empty] | 0 | 0 | 0 | 3 | 2 |  |  |  | 2001-06-20 | 2 | 1
[27 empty] | 0 | [7 empty] | 0 | 0 | 0 | 3 | 3 |  |  |  | 2001-06-20 | 2 | 2
[27 empty] | 0 | [7 empty] | 0 | 0 | 0 | 3 | 3 |  |  |  | 2001-06-20 | 2 | 2
[27 empty] | 0 | [7 empty] | 0 | 0 | 0 | 3 | 3 |  |  |  | 2001-06-20 | 2 | 2
[27 empty] | 0 | [7 empty] | 0 | 0 | 0 | 3 | 3 |  |  |  | 2001-06-20 | 2 | 2
[27 empty] | 0 | [7 empty] | 0 | 0 | 0 | 3 | 3 |  |  |  | 2001-06-20 | 2 | 2
[27 empty] | 0 | [7 empty] | 0 | 0 | 0 | 3 | 3 |  |  |  | 2001-06-20 | 2 | 2
[27 empty] | 0 | [7 empty] | 0 | 0 | 0 | 3 | 2 |  |  |  | 2001-06-20 | 2 | 1
[27 empty] | 0 | [7 empty] | 0 | 0 | 0 | 3 | 3 |  |  |  | 2001-06-20 | 2 | 2
[27 empty] | 0 | [7 empty] | 0 | 0 | 0 | 3 | 2 |  |  |  | 2001-06-20 | 2 | 1
[27 empty] | 0 | [7 empty] | 0 | 0 | 0 | 3 | 2 |  |  |  | 2001-06-20 | 2 | 1
[27 empty] | 0 | [7 empty] | 0 | 0 | 0 | 3 | 3 |  |  |  | 2001-06-20 | 2 | 2
[27 empty] | 0 | [7 empty] | 0 | 0 | 0 | 3 | 3 |  |  |  | 2001-06-20 | 2 | 2
[27 empty] | 0 | [7 empty] | 0 | 0 | 0 | 3 | 3 |  |  |  | 2001-06-20 | 2 | 2
[27 empty] | 0 | [7 empty] | 0 | 0 | 0 | 3 | 3 |  |  |  | 2001-06-20 | 2 | 2
[27 empty] | 0 | [7 empty] | 0 | 0 | 0 | 3 | 3 |  |  |  | 2001-06-20 | 2 | 2
[27 empty] | 0 | [7 empty] | 0 | 0 | 0 | 3 | 3 |  |  |  | 2001-06-20 | 2 | 2
[27 empty] | 0 | [7 empty] | 0 | 0 | 0 | 3 | 3 |  |  |  | 2001-06-20 | 2 | 2
[27 empty] | 0 | [7 empty] | 0 | 0 | 0 | 3 | 2 |  |  |  | 2001-06-20 | 2 | 1
[27 empty] | 0 | [7 empty] | 0 | 0 | 0 | 3 | 2 |  |  |  | 2001-06-20 | 2 | 1
[27 empty] | 0 | [7 empty] | 0 | 0 | 0 | 3 | 2 |  |  |  | 2001-06-20 | 2 | 1
[27 empty] | 0 | [7 empty] | 0 | 0 | 0 | 3 | 2 |  |  |  | 2001-06-20 | 2 | 1
[27 empty] | 0 | [7 empty] | 0 | 0 | 0 | 3 | 2 |  |  |  | 2001-06-20 | 2 | 1
[27 empty] | 0 | [7 empty] | 0 | 0 | 0 | 3 | 2 |  |  |  | 2001-06-20 | 2 | 1
[27 empty] | 0 | [7 empty] | 0 | 0 | 0 | 3 | 2 |  |  |  | 2001-06-20 | 2 | 1
[27 empty] | 0 | [7 empty] | 0 | 0 | 0 | 3 | 2 |  |  |  | 2001-06-20 | 2 | 1
[27 empty] | 0 | [7 empty] | 0 | 0 | 0 | 3 | 2 |  |  |  | 2001-06-20 | 2 | 1
[27 empty] | 0 | [7 empty] | 0 | 0 | 0 | 3 | 2 |  |  |  | 2001-06-20 | 2 | 1
[27 empty] | 0 | [7 empty] | 0 | 0 | 0 | 3 | 2 |  |  |  | 2001-06-20 | 2 | 1
[27 empty] | 0 | [7 empty] | 0 | 0 | 0 | 3 | 2 |  |  |  | 2001-06-20 | 2 | 1
[27 empty] | 0 | [7 empty] | 0 | 0 | 0 | 3 | 2 |  |  |  | 2001-06-20 | 2 | 1
[27 empty] | 0 | [7 empty] | 0 | 0 | 0 | 3 | 2 |  |  |  | 2001-06-20 | 2 | 1
[27 empty] | 0 | [7 empty] | 0 | 0 | 0 | 3 | 3 |  |  |  | 2001-06-20 | 2 | 2
[27 empty] | 0 | [7 empty] | 0 | 0 | 0 | 3 | 2 |  |  |  | 2001-06-20 | 2 | 1
[27 empty] | 0 | [7 empty] | 0 | 0 | 0 | 3 | 2 |  |  |  | 2001-06-20 | 2 | 1
[27 empty] | 0 | [7 empty] | 0 | 0 | 0 | 3 | 3 |  |  |  | 2001-06-20 | 2 | 2
[27 empty] | 0 | [7 empty] | 0 | 0 | 0 | 3 | 2 |  |  |  | 2001-06-20 | 2 | 1
[27 empty] | 0 | [7 empty] | 0 | 0 | 0 | 3 | 2 |  |  |  | 2001-06-20 | 2 | 1
[27 empty] | 0 | [7 empty] | 0 | 0 | 0 | 3 | 2 |  |  |  | 2001-06-20 | 2 | 1
[27 empty] | 0 | [7 empty] | 0 | 0 | 0 | 3 | 3 |  |  |  | 2001-06-20 | 2 | 2
[35 empty] | 0 | 0 | 0 | 3 | 3 |  |  |  | 2001-06-20 | 2 | 2
[27 empty] | 0 | [7 empty] | 0 | 0 | 0 | 3 | 3 |  |  |  | 2001-06-20 | 2 | 2
[27 empty] | 0 | [7 empty] | 0 | 0 | 0 | 3 | 3 |  |  |  | 2001-06-20 | 2 | 2
[27 empty] | 0 | [7 empty] | 0 | 0 | 0 | 3 | 2 |  |  |  | 2001-06-20 | 2 | 1
[27 empty] | 0 | [7 empty] | 0 | 0 | 0 | 3 | 2 |  |  |  | 2001-06-20 | 2 | 1
[27 empty] | 0 | [7 empty] | 0 | 0 | 0 | 3 | 2 |  |  |  | 2001-06-20 | 2 | 1
[27 empty] | 0 | [7 empty] | 0 | 0 | 0 | 3 | 2 |  |  |  | 2001-06-20 | 2 | 1
[27 empty] | 0 | [7 empty] | 0 | 0 | 0 | 3 | 2 |  |  |  | 2001-06-20 | 2 | 1
[27 empty] | 0 | [7 empty] | 0 | 0 | 0 | 3 | 2 |  |  |  | 2001-06-20 | 2 | 1
[27 empty] | 0 | [7 empty] | 0 | 0 | 0 | 3 | 2 |  |  |  | 2001-06-20 | 2 | 1
[27 empty] | 0 | [7 empty] | 0 | 0 | 0 | 3 | 2 |  |  |  | 2001-06-20 | 2 | 1
[27 empty] | 0 | [7 empty] | 0 | 0 | 0 | 3 | 2 |  |  |  | 2001-06-20 | 2 | 1
[27 empty] | 0 | [7 empty] | 0 | 0 | 0 | 3 | 2 |  |  |  | 2001-06-20 | 2 | 1
[27 empty] | 0 | [7 empty] | 0 | 0 | 0 | 3 | 3 |  |  |  | 2001-06-20 | 2 | 2
[27 empty] | 0 | [7 empty] | 0 | 0 | 0 | 3 | 3 |  |  |  | 2001-06-20 | 2 | 2
[27 empty] | 0 | [7 empty] | 0 | 0 | 0 | 3 | 3 |  |  |  | 2001-06-20 | 2 | 2
[27 empty] | 0 | [7 empty] | 0 | 0 | 0 | 3 | 2 |  |  |  | 2001-06-20 | 2 | 1
[27 empty] | 0 | [7 empty] | 0 | 0 | 0 | 3 | 2 |  |  |  | 2001-06-20 | 2 | 1
[27 empty] | 0 | [7 empty] | 0 | 0 | 0 | 3 | 2 |  |  |  | 2001-06-20 | 2 | 1
[27 empty] | 0 | [7 empty] | 0 | 0 | 0 | 3 | 3 |  |  |  | 2001-06-20 | 2 | 2
[27 empty] | 0 | [7 empty] | 0 | 0 | 0 | 3 | 3 |  |  |  | 2001-06-20 | 2 | 2
[27 empty] | 0 | [7 empty] | 0 | 0 | 0 | 3 | 3 |  |  |  | 2001-06-20 | 2 | 2
[27 empty] | 0 | [7 empty] | 0 | 0 | 0 | 3 | 3 |  |  |  | 2001-06-20 | 2 | 2
[27 empty] | 0 | [7 empty] | 0 | 0 | 0 | 3 | 3 |  |  |  | 2001-06-20 | 2 | 2
[27 empty] | 0 | [7 empty] | 0 | 0 | 0 | 3 | 3 |  |  |  | 2001-06-20 | 2 | 2
[27 empty] | 0 | [7 empty] | 0 | 0 | 0 | 3 | 3 |  |  |  | 2001-06-20 | 2 | 2
[27 empty] | 0 | [7 empty] | 0 | 0 | 0 | 3 | 3 |  |  |  | 2001-06-20 | 2 | 2
[27 empty] | 0 | [7 empty] | 0 | 0 | 0 | 3 | 3 |  |  |  | 2001-06-20 | 2 | 2
[27 empty] | 0 | [7 empty] | 0 | 0 | 0 | 3 | 3 |  |  |  | 2001-06-20 | 2 | 2
[27 empty] | 0 | [7 empty] | 0 | 0 | 0 | 3 | 2 |  |  |  | 2001-06-20 | 2 | 1
[27 empty] | 0 | [7 empty] | 0 | 0 | 0 | 3 | 2 |  |  |  | 2001-06-20 | 2 | 1
[27 empty] | 0 | [7 empty] | 0 | 0 | 0 | 3 | 2 |  |  |  | 2001-06-20 | 2 | 1
[27 empty] | 0 | [7 empty] | 0 | 0 | 0 | 3 | 3 |  |  |  | 2001-06-20 | 2 | 2
[27 empty] | 0 | [7 empty] | 0 | 0 | 0 | 3 | 2 |  |  |  | 2001-06-20 | 2 | 1
[27 empty] | 0 | [7 empty] | 0 | 0 | 0 | 3 | 2 |  |  |  | 2001-06-20 | 2 | 1
[27 empty] | 0 | [7 empty] | 0 | 0 | 0 | 3 | 2 |  |  |  | 2001-06-20 | 2 | 1
[27 empty] | 0 | [7 empty] | 0 | 0 | 0 | 3 | 2 |  |  |  | 2001-06-20 | 2 | 1
[27 empty] | 0 | [7 empty] | 0 | 0 | 0 | 3 | 2 |  |  |  | 2001-06-20 | 2 | 1
[27 empty] | 0 | [7 empty] | 0 | 0 | 0 | 3 | 2 |  |  |  | 2001-06-28 | 2 | 1
[27 empty] | 0 | [7 empty] | 0 | 0 | 0 | 3 | 2 |  |  |  | 2001-06-28 | 2 | 1
[27 empty] | 0 | [7 empty] | 0 | 0 | 0 | 3 | 2 |  |  |  | 2001-06-28 | 2 | 1
[27 empty] | 0 | [7 empty] | 0 | 0 | 0 | 3 | 2 |  |  |  | 2001-06-28 | 2 | 1
[27 empty] | 0 | [7 empty] | 0 | 0 | 0 | 3 | 2 |  |  |  | 2001-06-28 | 2 | 1
[27 empty] | 0 | [7 empty] | 0 | 0 | 0 | 3 | 2 |  |  |  | 2001-06-28 | 2 | 1
[27 empty] | 0 | [7 empty] | 0 | 0 | 0 | 3 | 3 |  |  |  | 2001-06-28 | 2 | 2
[27 empty] | 0 | [7 empty] | 0 | 0 | 0 | 3 | 2 |  |  |  | 2001-06-28 | 2 | 1
[27 empty] | 0 | [7 empty] | 0 | 0 | 0 | 3 | 2 |  |  |  | 2001-06-28 | 2 | 1
[27 empty] | 0 | [7 empty] | 0 | 0 | 0 | 3 | 2 |  |  |  | 2001-06-28 | 2 | 1
[27 empty] | 0 | [7 empty] | 0 | 0 | 0 | 3 | 2 |  |  |  | 2001-06-28 | 2 | 1
[27 empty] | 0 | [7 empty] | 0 | 0 | 0 | 3 | 2 |  |  |  | 2001-06-28 | 2 | 1
[27 empty] | 0 | [7 empty] | 0 | 0 | 0 | 3 | 3 |  |  |  | 2001-06-28 | 2 | 2
[27 empty] | 0 | [7 empty] | 0 | 0 | 0 | 3 | 3 |  |  | 2001-08-16 | 2001-06-28 | 2 | 2
[27 empty] | 0 | [7 empty] | 0 | 0 | 0 | 3 | 3 |  |  |  | 2001-06-28 | 2 | 2
[27 empty] | 0 | [7 empty] | 0 | 0 | 0 | 3 | 3 |  |  |  | 2001-06-28 | 2 | 2
[27 empty] | 0 | [7 empty] | 0 | 0 | 0 | 3 | 3 |  |  |  | 2001-06-28 | 2 | 2
[27 empty] | 0 | [7 empty] | 0 | 0 | 0 | 3 | 2 |  |  |  | 2001-06-28 | 2 | 1
[27 empty] | 0 | [7 empty] | 0 | 0 | 0 | 3 | 3 |  |  |  | 2001-06-28 | 2 | 2
[27 empty] | 0 | [7 empty] | 0 | 0 | 0 | 3 | 3 |  |  |  | 2001-06-28 | 2 | 2
[27 empty] | 0 | [7 empty] | 0 | 0 | 0 | 3 | 3 |  |  |  | 2001-06-28 | 2 | 2
[27 empty] | 0 | [7 empty] | 0 | 0 | 0 | 3 | 3 |  |  |  | 2001-06-28 | 2 | 2
[27 empty] | 0 | [7 empty] | 0 | 0 | 0 | 3 | 3 |  |  |  | 2001-06-28 | 2 | 2
[27 empty] | 0 | [7 empty] | 0 | 0 | 0 | 3 | 2 |  |  |  | 2001-06-28 | 2 | 1
[27 empty] | 0 | [7 empty] | 0 | 0 | 0 | 3 | 2 |  |  |  | 2001-06-28 | 2 | 1
[27 empty] | 0 | [7 empty] | 0 | 0 | 0 | 3 | 2 |  |  |  | 2001-06-28 | 2 | 1
[27 empty] | 0 | [7 empty] | 0 | 0 | 0 | 3 | 2 |  |  |  | 2001-06-28 | 2 | 1
[27 empty] | 0 | [7 empty] | 0 | 0 | 0 | 3 | 2 |  |  |  | 2001-06-28 | 2 | 1
[27 empty] | 0 | [7 empty] | 0 | 0 | 0 | 3 | 2 |  |  |  | 2001-06-28 | 2 | 1
[27 empty] | 0 | [7 empty] | 0 | 0 | 0 | 3 | 2 |  |  |  | 2001-06-28 | 2 | 1
[27 empty] | 0 | [7 empty] | 0 | 0 | 0 | 3 | 2 |  |  | 2001-08-16 | 2001-06-28 | 2 | 1
[27 empty] | 0 | [7 empty] | 0 | 0 | 0 | 3 | 2 |  |  |  | 2001-06-28 | 2 | 1
[27 empty] | 0 | [7 empty] | 0 | 0 | 0 | 3 | 2 |  |  |  | 2001-06-28 | 2 | 1
[27 empty] | 0 | [7 empty] | 0 | 0 | 0 | 3 | 2 |  |  |  | 2001-06-28 | 2 | 1
[27 empty] | 0 | [7 empty] | 0 | 0 | 0 | 3 | 2 |  |  |  | 2001-06-28 | 2 | 1
[27 empty] | 0 | [7 empty] | 0 | 0 | 0 | 3 | 3 | Assumed similar to upper Dell Cr | Brix and Linth |  | 2001-06-28 | 2 | 2
[27 empty] | 0 | [7 empty] | 0 | 0 | 0 | 3 | 3 |  |  |  | 2001-06-28 | 2 | 2
[27 empty] | 0 | [7 empty] | 0 | 0 | 0 | 3 | 2 |  |  |  | 2001-06-28 | 2 | 1
[27 empty] | 0 | [7 empty] | 0 | 0 | 0 | 3 | 2 |  |  |  | 2001-06-28 | 2 | 1
[27 empty] | 0 | [7 empty] | 0 | 0 | 0 | 3 | 2 |  |  |  | 2001-06-28 | 2 | 1
[27 empty] | 0 | [7 empty] | 0 | 0 | 0 | 3 | 2 |  |  |  | 2001-06-28 | 2 | 1
[27 empty] | 0 | [7 empty] | 0 | 0 | 0 | 3 | 2 |  |  |  | 2001-06-28 | 2 | 1
[27 empty] | 0 | [7 empty] | 0 | 0 | 0 | 3 | 2 |  |  |  | 2001-06-28 | 2 | 1
[27 empty] | 0 | [7 empty] | 0 | 0 | 0 | 3 | 3 | Assumed similar to upper Dunn | Brix and Linth |  | 2001-06-28 | 2 | 2
[27 empty] | 0 | [7 empty] | 0 | 0 | 0 | 3 | 2 |  |  |  | 2001-06-28 | 2 | 1
[27 empty] | 0 | [7 empty] | 0 | 0 | 0 | 3 | 2 |  |  |  | 2001-06-28 | 2 | 1
[27 empty] | 2 | [7 empty] | 0 | 0 | 0 | 3 | 2 |  |  |  | 2001-06-28 | 2 | 1
[27 empty] | 0 | [7 empty] | 0 | 0 | 0 | 3 | 2 |  |  |  | 2001-06-28 | 2 | 1
[27 empty] | 0 | [7 empty] | 0 | 0 | 0 | 3 | 3 | Assumed similar to Capps Cr | Brix and Linth |  | 2001-06-28 | 2 | 2
[27 empty] | 0 | [7 empty] | 0 | 0 | 0 | 3 | 2 |  |  |  | 2001-06-28 | 2 | 1
[27 empty] | 0 | [7 empty] | 0 | 0 | 0 | 3 | 2 |  |  |  | 2001-06-28 | 2 | 1
[27 empty] | 0 | [7 empty] | 0 | 0 | 0 | 3 | 2 |  |  |  | 2001-06-28 | 2 | 1
[27 empty] | 0 | [7 empty] | 0 | 0 | 0 | 3 | 2 |  |  |  | 2001-06-28 | 2 | 1
[27 empty] | 0 | [7 empty] | 0 | 0 | 0 | 3 | 2 |  |  |  | 2001-06-28 | 2 | 1
[27 empty] | 0 | [7 empty] | 0 | 0 | 0 | 3 | 2 |  |  |  | 2001-06-28 | 2 | 1
[27 empty] | 0 | [7 empty] | 0 | 0 | 0 | 3 | 2 |  |  |  | 2001-06-28 | 2 | 1
[27 empty] | 0 | [7 empty] | 0 | 0 | 0 | 3 | 2 |  |  |  | 2001-06-28 | 2 | 1
[27 empty] | 0 | [7 empty] | 0 | 0 | 0 | 3 | 2 |  |  |  | 2001-06-28 | 2 | 1
[27 empty] | 0 | [7 empty] | 0 | 0 | 0 | 3 | 2 |  |  |  | 2001-06-28 | 2 | 1
[27 empty] | 0 | [7 empty] | 0 | 0 | 0 | 3 | 2 |  |  |  | 2001-06-28 | 2 | 1
[27 empty] | 0 | [7 empty] | 0 | 0 | 0 | 3 | 2 |  |  |  | 2001-06-28 | 2 | 1
[27 empty] | 0 | [7 empty] | 0 | 0 | 0 | 3 | 2 |  |  |  | 2001-06-28 | 2 | 1
[27 empty] | 0 | [7 empty] | 0 | 0 | 0 | 3 | 2 |  |  |  | 2001-06-28 | 2 | 1
[27 empty] | 0 | [7 empty] | 0 | 0 | 0 | 3 | 2 |  |  |  | 2001-06-28 | 2 | 1
[27 empty] | 0 | [7 empty] | 0 | 0 | 0 | 3 | 2 |  |  |  | 2001-06-28 | 2 | 1
[27 empty] | 0 | [7 empty] | 0 | 0 | 0 | 3 | 2 |  |  |  | 2001-06-28 | 2 | 1
[27 empty] | 0 | [7 empty] | 0 | 0 | 0 | 3 | 2 |  |  |  | 2001-06-28 | 2 | 1
[27 empty] | 0 | [7 empty] | 0 | 0 | 0 | 3 | 2 |  |  |  | 2001-06-28 | 2 | 1
[27 empty] | 0 | [7 empty] | 0 | 0 | 0 | 3 | 2 |  |  |  | 2001-06-28 | 2 | 1
[27 empty] | 0 | [7 empty] | 0 | 0 | 0 | 3 | 2 |  |  |  | 2001-06-28 | 2 | 1
[27 empty] | 0 | [7 empty] | 0 | 0 | 0 | 3 | 2 |  |  |  | 2001-06-28 | 2 | 1
[27 empty] | 0 | [7 empty] | 0 | 0 | 0 | 3 | 2 |  |  |  | 2001-06-28 | 2 | 1
[27 empty] | 0 | [7 empty] | 0 | 0 | 0 | 3 | 2 |  |  |  | 2001-06-28 | 2 | 1
[27 empty] | 0 | [7 empty] | 0 | 0 | 0 | 3 | 2 |  |  |  | 2001-06-28 | 2 | 1
[27 empty] | 0 | [7 empty] | 0 | 0 | 0 | 3 | 2 |  |  |  | 2001-06-28 | 2 | 1
[27 empty] | 0 | [7 empty] | 0 | 0 | 0 | 3 | 2 |  |  |  | 2001-06-28 | 2 | 1
[27 empty] | 0 | [7 empty] | 0 | 0 | 0 | 3 | 2 |  |  |  | 2001-06-28 | 2 | 1
[27 empty] | 0 | [7 empty] | 0 | 0 | 0 | 3 | 2 |  |  |  | 2001-06-28 | 2 | 1
[27 empty] | 0 | [7 empty] | 0 | 0 | 0 | 3 | 2 |  |  |  | 2001-06-28 | 2 | 1
[27 empty] | 0 | [7 empty] | 0 | 0 | 0 | 3 | 2 |  |  | 2001-08-16 | 2001-06-28 | 2 | 1
[27 empty] | 0 | [7 empty] | 0 | 0 | 0 | 3 | 2 |  |  |  | 2001-06-28 | 2 | 1
[27 empty] | 0 | [7 empty] | 0 | 0 | 0 | 3 | 2 |  |  |  | 2001-06-28 | 2 | 1
[27 empty] | 0 | [7 empty] | 0 | 0 | 0 | 3 | 2 |  |  |  | 2001-06-28 | 2 | 1
[27 empty] | 0 | [7 empty] | 0 | 0 | 0 | 3 | 3 | Assumed similar to Barney Cr | Brix and Linth |  | 2001-06-28 | 2 | 2
[27 empty] | 0 | [7 empty] | 0 | 0 | 0 | 3 | 3 | Assumed similar to lower Lake Cr | Brix and Linth |  | 2001-06-28 | 2 | 2
[27 empty] | 0 | [7 empty] | 0 | 0 | 0 | 3 | 3 |  |  |  | 2001-06-28 | 2 | 2
[27 empty] | 0 | [7 empty] | 0 | 0 | 0 | 3 | 3 |  |  |  | 2001-06-28 | 2 | 2
[27 empty] | 0 | [7 empty] | 0 | 0 | 0 | 3 | 3 |  |  |  | 2001-06-28 | 2 | 2
[27 empty] | 0 | [7 empty] | 0 | 0 | 0 | 3 | 3 |  |  |  | 2001-06-28 | 2 | 2
[27 empty] | 0 | [7 empty] | 0 | 0 | 0 | 3 | 3 |  |  |  | 2001-06-28 | 2 | 2
[27 empty] | 0 | [7 empty] | 0 | 0 | 0 | 3 | 2 |  |  |  | 2001-06-28 | 2 | 1
[27 empty] | 0 | [7 empty] | 0 | 0 | 0 | 3 | 3 | Assumed similar to Barney Cr | Brix and Linth |  | 2001-06-28 | 2 | 2
[27 empty] | 0 | [7 empty] | 0 | 0 | 0 | 3 | 3 | Assumed similar to Barney Cr | Brix and Linth |  | 2001-06-28 | 2 | 2
[27 empty] | 0 | [7 empty] | 0 | 0 | 0 | 3 | 3 | Assumed similar to Barney Cr | Brix and Linth |  | 2001-06-28 | 2 | 2
[27 empty] | 0 | [7 empty] | 0 | 0 | 0 | 3 | 3 | Assumed similar to Barney Cr | Brix and Linth |  | 2001-06-28 | 2 | 2
[27 empty] | 0 | [7 empty] | 0 | 0 | 0 | 3 | 3 | Assumed similar to Barney Cr | Brix and Linth |  | 2001-06-28 | 2 | 2
[27 empty] | 0 | [7 empty] | 0 | 0 | 0 | 3 | 3 | Assumed similar to lower SF Chehalis | Brix and Linth |  | 2001-06-28 | 2 | 2
[27 empty] | 0 | [7 empty] | 0 | 0 | 0 | 3 | 2 |  |  |  | 2001-06-28 | 2 | 1
[27 empty] | 0 | [7 empty] | 0 | 0 | 0 | 3 | 2 |  |  |  | 2001-06-28 | 2 | 1
[27 empty] | 0 | [7 empty] | 0 | 0 | 0 | 3 | 2 |  |  |  | 2001-06-28 | 2 | 1
[27 empty] | 0 | [7 empty] | 0 | 0 | 0 | 3 | 2 |  |  |  | 2001-06-28 | 2 | 1
[27 empty] | 0 | [7 empty] | 0 | 0 | 0 | 3 | 2 |  |  |  | 2001-06-28 | 2 | 1
[27 empty] | 0 | [7 empty] | 0 | 0 | 0 | 3 | 2 |  |  |  | 2001-06-28 | 2 | 1
[27 empty] | 0 | [7 empty] | 0 | 0 | 0 | 3 | 3 | Assumed similar to lower Halfway Cr | Brix and Linth |  | 2001-06-28 | 2 | 2
[27 empty] | 0 | [7 empty] | 0 | 0 | 0 | 3 | 3 | Assumed similar to lower Halfway Cr | Brix and Linth |  | 2001-06-28 | 2 | 2
[27 empty] | 0 | [7 empty] | 0 | 0 | 0 | 3 | 3 | Assumed similar to lower Halfway Cr | Brix and Linth |  | 2001-06-28 | 2 | 2
[27 empty] | 0 | [7 empty] | 0 | 0 | 0 | 3 | 3 | Assumed similar to lower Halfway Cr | Brix and Linth |  | 2001-06-28 | 2 | 2
[27 empty] | 0 | [7 empty] | 0 | 0 | 0 | 3 | 3 | Assumed similar to lower Halfway Cr | Brix and Linth |  | 2001-06-28 | 2 | 2
[27 empty] | 0 | [7 empty] | 0 | 0 | 0 | 3 | 2 |  |  |  | 2001-06-28 | 2 | 1
[27 empty] | 0 | [7 empty] | 0 | 0 | 0 | 3 | 2 |  |  |  | 2001-06-28 | 2 | 1
[27 empty] | 0 | [7 empty] | 0 | 0 | 0 | 3 | 2 |  |  |  | 2001-06-28 | 2 | 1
[27 empty] | 0 | [7 empty] | 0 | 0 | 0 | 3 | 2 |  |  |  | 2001-06-28 | 2 | 1
[27 empty] | 0 | [7 empty] | 0 | 0 | 0 | 3 | 2 |  |  |  | 2001-06-28 | 2 | 1
[27 empty] | 0 | [7 empty] | 0 | 0 | 0 | 3 | 3 | Assumed similar to Halfway Cr | Brix and Linth |  | 2001-06-28 | 2 | 2
[27 empty] | 0 | [7 empty] | 0 | 0 | 0 | 3 | 3 | Assumed similar to Halfway Cr | Brix and Linth |  | 2001-06-28 | 2 | 2
[27 empty] | 0 | [7 empty] | 0 | 0 | 0 | 3 | 3 | Assumed similar to Halfway Cr | Brix and Linth |  | 2001-06-28 | 2 | 2
[27 empty] | 0 | [7 empty] | 0 | 0 | 0 | 3 | 3 | Assumed similar to Halfway Cr | Brix and Linth |  | 2001-06-28 | 2 | 2
[27 empty] | 0 | [7 empty] | 0 | 0 | 0 | 3 | 2 |  |  |  | 2001-06-28 | 2 | 1
[27 empty] | 0 | [7 empty] | 0 | 0 | 0 | 3 | 2 |  |  |  | 2001-06-28 | 2 | 1
[27 empty] | 0 | [7 empty] | 0 | 0 | 0 | 3 | 2 |  |  |  | 2001-06-28 | 2 | 1
[27 empty] | 0 | [7 empty] | 0 | 0 | 0 | 3 | 2 |  |  | 2001-08-16 | 2001-06-28 | 2 | 1
[27 empty] | 0 | [7 empty] | 0 | 0 | 0 | 3 | 2 |  |  |  | 2001-06-28 | 2 | 1
[27 empty] | 0 | [7 empty] | 0 | 0 | 0 | 3 | 3 | Assumed similar to upper Halfway Cr | Brix and Linth |  | 2001-06-28 | 2 | 2
[27 empty] | 0 | [7 empty] | 0 | 0 | 0 | 3 | 3 | Assumed similar to upper Stillman Cr | Brix and Linth |  | 2001-06-28 | 2 | 2
[27 empty] | 0 | [7 empty] | 0 | 0 | 0 | 3 | 3 | Assumed similar to upper Stillman Cr | Brix and Linth |  | 2001-06-28 | 2 | 2
[27 empty] | 0 | [7 empty] | 0 | 0 | 0 | 3 | 3 | Assumed similar to upper Stillman Cr | Brix and Linth |  | 2001-06-28 | 2 | 2
[27 empty] | 0 | [7 empty] | 0 | 0 | 0 | 3 | 3 | Assumed similar to upper Stillman Cr | Brix and Linth |  | 2001-06-28 | 2 | 2
[27 empty] | 0 | [7 empty] | 0 | 0 | 0 | 3 | 3 | Assumed similar to Black Cr | Brix and Linth |  | 2001-06-28 | 2 | 2
[27 empty] | 0 | [7 empty] | 0 | 0 | 0 | 3 | 3 | Assumed similar to Black Cr | Brix and Linth |  | 2001-06-28 | 2 | 2
[27 empty] | 0 | [7 empty] | 0 | 0 | 0 | 3 | 3 | Assumed similar to Black Cr | Brix and Linth |  | 2001-06-28 | 2 | 2
[27 empty] | 0 | [7 empty] | 0 | 0 | 0 | 3 | 3 | Assumed similar to Black Cr | Brix and Linth |  | 2001-06-28 | 2 | 2
[27 empty] | 0 | [7 empty] | 0 | 0 | 0 | 3 | 3 | Assumed similar to Black Cr | Brix and Linth |  | 2001-06-28 | 2 | 2
[27 empty] | 0 | [7 empty] | 0 | 0 | 0 | 3 | 3 | Assumed similar to Black Cr | Brix and Linth |  | 2001-06-28 | 2 | 2
[27 empty] | 0 | [7 empty] | 0 | 0 | 0 | 3 | 3 | Assumed similar to Black Cr | Brix and Linth |  | 2001-06-28 | 2 | 2
[27 empty] | 0 | [7 empty] | 0 | 0 | 0 | 3 | 3 | Assumed similar to Black Cr | Brix and Linth |  | 2001-06-28 | 2 | 2
[27 empty] | 0 | [7 empty] | 0 | 0 | 0 | 3 | 3 | Assumed similar to Black Cr | Brix and Linth |  | 2001-06-28 | 2 | 2
[27 empty] | 0 | [7 empty] | 0 | 0 | 0 | 3 | 3 | Assumed similar to Black Cr | Brix and Linth | 2001-08-16 | 2001-06-28 | 2 | 2
[27 empty] | 0 | [7 empty] | 0 | 0 | 0 | 3 | 3 | Assumed similar to Black Cr | Brix and Linth |  | 2001-06-28 | 2 | 2
[27 empty] | 0 | [7 empty] | 0 | 0 | 0 | 3 | 3 | Assumed similar to Black Cr | Brix and Linth | 2001-08-16 | 2001-06-28 | 2 | 2
[27 empty] | 0 | [7 empty] | 0 | 0 | 0 | 3 | 3 | Assumed similar to Black Cr | Brix and Linth |  | 2001-06-28 | 2 | 2
[27 empty] | 0 | [7 empty] | 0 | 0 | 0 | 3 | 3 | Assumed similar to Black Cr | Brix and Linth |  | 2001-06-28 | 2 | 2
[27 empty] | 0 | [7 empty] | 0 | 0 | 0 | 3 | 3 | Assumed similar to Black Cr | Brix and Linth |  | 2001-06-28 | 2 | 2
[27 empty] | 0 | [7 empty] | 0 | 0 | 0 | 3 | 2 |  |  |  | 2001-06-28 | 2 | 1
[27 empty] | 0 | [7 empty] | 0 | 0 | 0 | 3 | 2 |  |  | 2001-08-16 | 2001-06-28 | 2 | 1
[27 empty] | 0 | [7 empty] | 0 | 0 | 0 | 3 | 2 |  |  |  | 2001-06-28 | 2 | 1
[27 empty] | 0 | [7 empty] | 0 | 0 | 0 | 3 | 3 | Assumed similar to Black Cr | Brix and Linth |  | 2001-06-28 | 2 | 2
[27 empty] | 0 | [7 empty] | 0 | 0 | 0 | 3 | 3 | Assumed similar to Black Cr | Brix and Linth | 2001-08-16 | 2001-06-28 | 2 | 2
[27 empty] | 0 | [7 empty] | 0 | 0 | 0 | 3 | 3 | Assumed similar to Black Cr | Brix and Linth |  | 2001-06-28 | 2 | 2
[27 empty] | 0 | [7 empty] | 0 | 0 | 0 | 3 | 3 | Assumed similar to Trout Cr | Brix and Linth |  | 2001-06-28 | 2 | 2
[27 empty] | 0 | [7 empty] | 0 | 0 | 0 | 3 | 3 | Assumed similar to Trout Cr | Brix and Linth | 2001-08-16 | 2001-06-28 | 2 | 2
[27 empty] | 0 | [7 empty] | 0 | 0 | 0 | 3 | 3 | Assumed similar to Trout Cr | Brix and Linth |  | 2001-06-28 | 2 | 2
[27 empty] | 0 | [7 empty] | 0 | 0 | 0 | 3 | 2 |  |  |  | 2001-06-28 | 2 | 1
[27 empty] | 0 | [7 empty] | 0 | 0 | 0 | 3 | 2 |  |  | 2001-08-16 | 2001-06-28 | 2 | 1
[27 empty] | 0 | [7 empty] | 0 | 0 | 0 | 3 | 2 |  |  |  | 2001-06-28 | 2 | 1
[27 empty] | 0 | [7 empty] | 0 | 0 | 0 | 3 | 3 | Assumed similar to Trout Cr | Brix and Linth |  | 2001-06-28 | 2 | 2
[27 empty] | 0 | [7 empty] | 0 | 0 | 0 | 3 | 2 |  |  |  | 2001-06-28 | 2 | 1
[27 empty] | 0 | [7 empty] | 0 | 0 | 0 | 3 | 2 |  |  | 2001-08-16 | 2001-06-28 | 2 | 1
[27 empty] | 0 | [7 empty] | 0 | 0 | 0 | 3 | 2 |  |  |  | 2001-06-28 | 2 | 1
[27 empty] | 0 | [7 empty] | 0 | 0 | 0 | 3 | 2 |  |  |  | 2001-06-28 | 2 | 1
[27 empty] | 0 | [7 empty] | 0 | 0 | 0 | 3 | 2 |  |  |  | 2001-06-28 | 2 | 1
[27 empty] | 0 | [7 empty] | 0 | 0 | 0 | 3 | 3 | Assumed similar to Hanlan Cr | Brix and Linth |  | 2001-06-28 | 2 | 2
[27 empty] | 0 | [7 empty] | 0 | 0 | 0 | 3 | 3 | Assumed similar to Hanlan Cr | Brix and Linth |  | 2001-06-28 | 2 | 2
[27 empty] | 0 | [7 empty] | 0 | 0 | 0 | 3 | 3 | Assumed similar to upper SF Chehalis | Brix and Linth |  | 2001-06-28 | 2 | 2
[27 empty] | 0 | [7 empty] | 0 | 0 | 0 | 3 | 3 | Assumed similar to upper SF Chehalis | Brix and Linth |  | 2001-06-28 | 2 | 2
[27 empty] | 0 | [7 empty] | 0 | 0 | 0 | 3 | 3 | Assumed similar to upper SF Chehalis | Brix and Linth |  | 2001-06-28 | 2 | 2
[27 empty] | 0 | [7 empty] | 0 | 0 | 0 | 3 | 2 |  |  |  | 2001-06-28 | 2 | 1
[27 empty] | 0 | [7 empty] | 0 | 0 | 0 | 3 | 2 |  |  |  | 2001-06-28 | 2 | 1
[27 empty] | 0 | [7 empty] | 0 | 0 | 0 | 3 | 2 |  |  |  | 2001-06-28 | 2 | 1
[27 empty] | 0 | [7 empty] | 0 | 0 | 0 | 3 | 2 |  |  |  | 2001-06-28 | 2 | 1
[27 empty] | 0 | [7 empty] | 0 | 0 | 0 | 3 | 2 |  |  |  | 2001-06-28 | 2 | 1
[27 empty] | 0 | [7 empty] | 0 | 0 | 0 | 3 | 2 |  |  |  | 2001-06-28 | 2 | 1
[27 empty] | 0 | [7 empty] | 0 | 0 | 0 | 3 | 2 |  |  | 2001-08-08 | 2001-06-28 | 2 | 1
[27 empty] | 0 | [7 empty] | 0 | 0 | 0 | 3 | 2 |  |  |  | 2001-06-28 | 2 | 1
[27 empty] | 0 | [7 empty] | 0 | 0 | 0 | 3 | 2 |  |  |  | 2001-06-28 | 2 | 1
[27 empty] | 0 | [7 empty] | 0 | 0 | 0 | 3 | 2 |  |  |  | 2001-06-28 | 2 | 1
[27 empty] | 0 | [7 empty] | 0 | 0 | 0 | 3 | 2 |  |  |  | 2001-06-28 | 2 | 1
[27 empty] | 0 | [7 empty] | 0 | 0 | 0 | 3 | 2 |  |  |  | 2001-06-28 | 2 | 1
[27 empty] | 0 | [7 empty] | 0 | 0 | 0 | 3 | 2 |  |  |  | 2001-06-28 | 2 | 1
[27 empty] | 0 | [7 empty] | 0 | 0 | 0 | 3 | 2 |  |  |  | 2001-06-28 | 2 | 1
[27 empty] | 0 | [7 empty] | 0 | 0 | 0 | 3 | 2 |  |  |  | 2001-06-28 | 2 | 1
[27 empty] | 0 | [7 empty] | 0 | 0 | 0 | 3 | 2 |  |  |  | 2001-06-28 | 2 | 1
[27 empty] | 0 | [7 empty] | 0 | 0 | 0 | 3 | 2 |  |  |  | 2001-06-28 | 2 | 1
[27 empty] | 0 | [7 empty] | 0 | 0 | 0 | 3 | 2 |  |  |  | 2001-06-28 | 2 | 1
[27 empty] | 0 | [7 empty] | 0 | 0 | 0 | 3 | 2 |  |  |  | 2001-06-28 | 2 | 1
[27 empty] | 0 | [7 empty] | 0 | 0 | 0 | 3 | 2 |  |  |  | 2001-06-28 | 2 | 1
[27 empty] | 0 | [7 empty] | 0 | 0 | 0 | 3 | 3 | Assumed simlar to lower | Brix and Linth |  | 2001-06-28 | 2 | 2
[27 empty] | 0 | [7 empty] | 0 | 0 | 0 | 3 | 2 |  |  |  | 2001-06-28 | 2 | 1
[27 empty] | 0 | [7 empty] | 0 | 0 | 0 | 3 | 2 |  |  |  | 2001-06-28 | 2 | 1
[27 empty] | 0 | [7 empty] | 0 | 0 | 0 | 3 | 2 |  |  |  | 2001-06-28 | 2 | 1
[27 empty] | 0 | [7 empty] | 0 | 0 | 0 | 3 | 2 |  |  |  | 2001-06-28 | 2 | 1
[27 empty] | 0 | [7 empty] | 0 | 0 | 0 | 3 | 2 |  |  |  | 2001-06-28 | 2 | 1
[27 empty] | 0 | [7 empty] | 0 | 0 | 0 | 3 | 2 |  |  |  | 2001-06-28 | 2 | 1
[27 empty] | 0 | [7 empty] | 0 | 0 | 0 | 3 | 2 |  |  |  | 2001-06-28 | 2 | 1
[27 empty] | 0 | [7 empty] | 0 | 0 | 0 | 3 | 2 |  |  |  | 2001-06-28 | 2 | 1
[27 empty] | 0 | [7 empty] | 0 | 0 | 0 | 3 | 2 |  |  |  | 2001-06-28 | 2 | 1
[36 empty] | 0 | 0 | [5 empty] | 2001-06-28 | -1 | -1
[27 empty] | 0 | [7 empty] | 0 | 0 | 0 | 3 | 2 |  |  |  | 2001-06-28 | 2 | 1
[27 empty] | 0 | [7 empty] | 0 | 0 | 0 | 3 | 2 |  |  |  | 2001-06-28 | 2 | 1
[27 empty] | 0 | [7 empty] | 0 | 0 | 0 | 3 | 2 |  |  |  | 2001-06-28 | 2 | 1
[27 empty] | 0 | [7 empty] | 0 | 0 | 0 | 3 | 2 |  |  |  | 2001-06-28 | 2 | 1
[27 empty] | 0 | [7 empty] | 0 | 0 | 0 | 3 | 2 |  |  |  | 2001-06-28 | 2 | 1
[27 empty] | 0 | [7 empty] | 0 | 0 | 0 | 3 | 2 |  |  |  | 2001-06-28 | 2 | 1
[27 empty] | 0 | [7 empty] | 0 | 0 | 0 | 3 | 2 |  |  |  | 2001-06-28 | 2 | 1
[27 empty] | 0 | [7 empty] | 0 | 0 | 0 | 3 | 2 |  |  |  | 2001-06-28 | 2 | 1
[27 empty] | 0 | [7 empty] | 0 | 0 | 0 | 3 | 2 |  |  |  | 2001-06-28 | 2 | 1
[27 empty] | 0 | [7 empty] | 0 | 0 | 0 | 3 | 2 |  |  |  | 2001-06-28 | 2 | 1
[27 empty] | 0 | [7 empty] | 0 | 0 | 0 | 3 | 2 |  |  |  | 2001-06-28 | 2 | 1
[27 empty] | 0 | [7 empty] | 0 | 0 | 0 | 3 | 2 |  |  |  | 2001-06-28 | 2 | 1
[27 empty] | 0 | [7 empty] | 0 | 0 | 0 | 3 | 2 |  |  |  | 2001-06-28 | 2 | 1
[27 empty] | 0 | [7 empty] | 0 | 0 | 0 | 3 | 2 |  |  |  | 2001-06-28 | 2 | 1
[27 empty] | 0 | [7 empty] | 0 | 0 | 0 | 3 | 2 |  |  |  | 2001-06-28 | 2 | 1
[27 empty] | 0 | [7 empty] | 0 | 0 | 0 | 3 | 2 |  |  |  | 2001-06-28 | 2 | 1
[27 empty] | 0 | [7 empty] | 0 | 0 | 0 | 3 | 2 |  |  |  | 2001-06-28 | 2 | 1
[27 empty] | 0 | [7 empty] | 0 | 0 | 0 | 3 | 2 |  |  |  | 2001-06-28 | 2 | 1
[27 empty] | 0 | [7 empty] | 0 | 0 | 0 | 3 | 2 |  |  |  | 2001-06-28 | 2 | 1
[27 empty] | 0 | [7 empty] | 0 | 0 | 0 | 3 | 2 |  |  |  | 2001-06-28 | 2 | 1
[27 empty] | 0 | [7 empty] | 0 | 0 | 0 | 3 | 2 |  |  |  | 2001-06-28 | 2 | 1
[27 empty] | 0 | [7 empty] | 0 | 0 | 0 | 3 | 2 |  |  |  | 2001-06-28 | 2 | 1
[27 empty] | 0 | [7 empty] | 0 | 0 | 0 | 3 | 2 |  |  |  | 2001-06-28 | 2 | 1
[27 empty] | 0 | [7 empty] | 0 | 0 | 0 | 3 | 2 |  |  |  | 2001-06-28 | 2 | 1
[27 empty] | 0 | [7 empty] | 0 | 0 | 0 | 3 | 2 |  |  |  | 2001-06-28 | 2 | 1
[27 empty] | 0 | [7 empty] | 0 | 0 | 0 | 3 | 2 |  |  |  | 2001-06-28 | 2 | 1
[27 empty] | 0 | [7 empty] | 0 | 0 | 0 | 3 | 2 |  |  |  | 2001-06-28 | 2 | 1
[27 empty] | 0 | [7 empty] | 0 | 0 | 0 | 3 | 2 |  |  |  | 2001-06-28 | 2 | 1
[27 empty] | 0 | [7 empty] | 0 | 0 | 0 | 3 | 2 |  |  |  | 2001-06-28 | 2 | 1
[27 empty] | 0 | [7 empty] | 0 | 0 | 0 | 3 | 2 |  |  |  | 2001-06-28 | 2 | 1
[27 empty] | 0 | [7 empty] | 0 | 0 | 0 | 3 | 2 |  |  |  | 2001-06-28 | 2 | 1
[27 empty] | 0 | [7 empty] | 0 | 0 | 0 | 3 | 2 |  |  |  | 2001-06-28 | 2 | 1
[27 empty] | 0 | [7 empty] | 0 | 0 | 0 | 3 | 2 |  |  |  | 2001-06-28 | 2 | 1
[27 empty] | 0 | [7 empty] | 0 | 0 | 0 | 3 | 2 |  |  |  | 2001-06-28 | 2 | 1
[27 empty] | 0 | [7 empty] | 0 | 0 | 0 | 3 | 2 |  |  |  | 2001-06-28 | 2 | 1
[27 empty] | 0 | [7 empty] | 0 | 0 | 0 | 3 | 2 |  |  |  | 2001-06-28 | 2 | 1
[27 empty] | 0 | [7 empty] | 0 | 0 | 0 | 3 | 2 |  |  |  | 2001-06-28 | 2 | 1
[27 empty] | 0 | [7 empty] | 0 | 0 | 0 | 3 | 2 |  |  |  | 2001-06-28 | 2 | 1
[27 empty] | 0 | [7 empty] | 0 | 0 | 0 | 3 | 2 |  |  |  | 2001-06-28 | 2 | 1
[27 empty] | 0 | [7 empty] | 0 | 0 | 0 | 3 | 2 |  |  |  | 2001-06-28 | 2 | 1
[27 empty] | 0 | [7 empty] | 0 | 0 | 0 | 3 | 2 |  |  |  | 2001-06-28 | 2 | 1
[36 empty] | 0 | 0 | [5 empty] | 2001-06-28 | -1 | -1
[27 empty] | 0 | [7 empty] | 0 | 0 | 0 | 3 | 2 |  |  |  | 2001-06-28 | 2 | 1
[27 empty] | 0 | [7 empty] | 0 | 0 | 0 | 3 | 2 |  |  |  | 2001-06-28 | 2 | 1
[27 empty] | 0 | [7 empty] | 0 | 0 | 0 | 3 | 2 |  |  |  | 2001-06-28 | 2 | 1
[27 empty] | 0 | [7 empty] | 0 | 0 | 0 | 3 | 2 |  |  |  | 2001-06-28 | 2 | 1
[27 empty] | 0 | [7 empty] | 0 | 0 | 0 | 3 | 2 |  |  | 2001-08-16 | 2001-06-28 | 2 | 1
[27 empty] | 0 | [7 empty] | 0 | 0 | 0 | 3 | 2 |  |  |  | 2001-06-28 | 2 | 1
[27 empty] | 0 | [7 empty] | 0 | 0 | 0 | 3 | 2 |  |  |  | 2001-06-28 | 2 | 1
[27 empty] | 0 | [7 empty] | 0 | 0 | 0 | 3 | 2 |  |  |  | 2001-06-28 | 2 | 1
[27 empty] | 0 | [7 empty] | 0 | 0 | 0 | 3 | 2 |  |  |  | 2001-06-28 | 2 | 1
[27 empty] | 0 | [7 empty] | 0 | 0 | 0 | 3 | 2 |  |  |  | 2001-06-28 | 2 | 1
[27 empty] | 0 | [7 empty] | 0 | 0 | 0 | 3 | 2 |  |  |  | 2001-06-28 | 2 | 1
[27 empty] | 0 | [7 empty] | 0 | 0 | 0 | 3 | 2 |  |  |  | 2001-06-28 | 2 | 1
[27 empty] | 0 | [7 empty] | 0 | 0 | 0 | 3 | 2 |  |  |  | 2001-06-28 | 2 | 1
[27 empty] | 0 | [7 empty] | 0 | 0 | 0 | 3 | 2 |  |  |  | 2001-06-28 | 2 | 1
[27 empty] | 0 | [7 empty] | 0 | 0 | 0 | 3 | 2 |  |  |  | 2001-06-28 | 2 | 1
Formulas:
Date Updated = [Date Updated, row above]
Note on C12: Bruce Watson: check
Reach details
not active
Proof details
Bar charts
List for Access

## HbOfChFctr
Attribute Code: |  | HbOfChFctr
Attribute Name: |  | Habitat type - off-channel habitat factor
Note: Enter value as proportion, i.e., 10% = 0.10 (enter 0.10).
|  | No off-channel habitat present | >0 X and < 0.05 X | >0.05 X and < 0.25 X | >0.25 X and < 0.5 X | >0.5 X
|  | Initial Rating |  |  |  | Reviewer's Rating |  |  |  | Focus month (no.) |  | Level of Proof |  | Comment | Scribe |  | Date Created
Reach |  | Category |  | Value |  | Category |  | Value | [7 empty] | Date Updated
|  | T | P | T | P | T | P | T | P | T | P | T | P |  |  |  |  | T | Doc | P | Doc
Yakima R.-1A | Yakima Delta (RM 0 to 2.1).
Yakima R.-1B | Delta to Horn Dam (RM 2.1 to 18).
Horn Dam | Horn Dam
Yakima R.-1C | Horn Dam to Benton Bridge (RM 18 to 29.8).
Yakima R.-1D | Benton Bridge to Corral Canyon Cr. (RM 29.8 to 33.5).
Yakima R.-1D1 | Corral Canyon Cr. to Prosser Powerplant Outfall (RM 33.5 to 35.8)
Yakima R.-1E | Chandler Powerplant Outfall to Spring Cr. (RM 35.8 to 41.8). | 0 | 0
Yakima R.-2A | Spring Cr. to Prosser Dam (RM 41.8 to 47.1). | 0 | 0
Yakima R.-2B (Prosser Dam) | Prosser Dam (RM 47.1)
Yakima R.-2C | Prosser Dam to Mabton (RM 47.1 to 55). | 1 | 0
Yakima R.-2C1 | Mabton to Sulpur Cr. Wasteway (RM 55 to 61) | 4 | 3.5
Yakima R.-2D | Sulphur Cr. to Satus Cr. (RM 61 to 69.6). | 4 | 3.5
Yakima R.-3 | Satus Cr. to Toppenish Cr. (RM 69.6 to 80.4). | 4 | 3.5
Yakima R.-4 | Toppenish Cr. to Marion Drain (RM 80.4 to 82.6). | 4 | 1
Yakima R.-4A | Marion Drain to Granger Drain (RM 82.6 to 83.2) | 4 | 1
Yakima R.-5A | Granger Drain to Sunnyside Dam (RM 83.2 to 103.8). | 3 | 1
Yakima R.-5B (Sunnyside Dam) | Sunnyside Dam (RM 103.8).
Yakima R.-5C | Sunnyside Dam to Wapato Dam (RM 103.8 to 106.6). | 2.5 | 2
Yakima R.-5D (Wapato Dam) | Wapato Dam (RM 106.6).
Yakima R.-5E | Wapato Dam to Ahtanum Cr. (RM 106.6 to 106.9). | 2.2 | 1
Corral Canyon Cr. | Mouth to steelhead access limit (RM 0 to 4.15) | 0 | 0
Snipes Cr.-1 | Mouth to Spring Cr. (RM 0 to 0.2). | 0 | 0
Spring Cr. | Mouth to impassible culvert at Hess Rd. (RM 0 to 0.8) | 0 | 0
Snipes Cr.-2 | Spring Cr. to Roza outfall flume (RM 0.2 to 3.6) | 0 | 0
Marion Drain-1 | Mouth to Gate Structure (RM 0 to 1.5). | 0 | 0
Marion Drain-2 (Gate Structure) | Gate Structure (RM 1.5). | 0 | 0
Marion Drain-3 | Gate Structure to Wanity Slough (RM 1.5 to 5.0). | 0 | 0
Marion Drain-4 | Wanity Slough to Harrah Drain (RM 5.0 to 17.8) | 0 | 0
Harrah Drain | Mouth to Impassible RR Br. In Harrah (RM 0 to 5.3) | 0 | 0
Wanity Slough | Mouth to impassible diversion at Lateral 3 (RM 0 to 14.5) | 4 | 1
Sulphur Cr. | Mouth to Sheller R. culverts (RM 0 to 7.2) | 0 | 0
Satus Cr.-1 | Mouth to Mule Dry (RM 0 to 8.5). | 2.5 | 1
Satus Cr.-2 | Mule Dry Cr. to Dry Cr. (RM 8.5 to 18.7). | 1 | 1
Satus Cr.-3 | Dry Cr. to Logy Cr. (RM 18.7 to 23.6). |  | 0
Satus Cr.-4 | Logy Cr. to Bull Cr. (RM 23.6 to 36).
Satus Cr.-5 | Bull Cr. to Kusshi Cr. (RM 36 to 37.2)
Satus Cr.-6 | Kusshi to Wilson Charlie Cr. (RM 37.2 to 39.3).
Satus Cr.-7 | Wilson Charlie Cr. to Falls (RM 39.3 to 46.0).
Mule Dry Cr. | Mouth to limit of accessibiility (RM 0 to 17.2).
Dry Cr. (Satus)-1 | Mouth to Fortyday Cr. (Intermittent Zone) (RM 0 to 14.5).
Dry Cr. (Satus)-2 | Fortyday to SF Dry Cr. (RM 14.5 to 28.5).
Logy Cr. | Mouth to falls (RM 0 to 14).
Bull Cr. | Mouth to headwaters (RM 0 to 1.5).
Kusshi Cr. | Mouth to low-flow/steep section (RM 0 to 6.3).
Wilson Charlie Cr. | Mouth to access limit (RM 0 to 1.6).
SatusHatchery | Hypothetical Hatchery
Toppenish Cr.-1 | Mouth to Tainer Gate Diversion and Juvenile Bypass (RM 0 to 3.4).
Toppenish Cr.-1A (Tainer Gate Diversion and Juvenile Bypass) | Tainer Gate Diversion and Juvenile Bypass)
Toppenish Cr.-2 | Tainer Gate to Highway 97 Bridge (RM 3.4 to 10.7)
Toppenish Cr.-3 | Highway 97 Bridge to Toppenish Unit II Pump Diversion (RM 10.7 to 26.5)
Toppenish Cr.-3A | Unit II Pump Diversion (RM 26.5)
Toppenish Cr.-4 | Unit II Pump Diversion to Mud Lake Drain (RM 26.5 to 31.5)
Toppenish Cr.-5 | Mud Lake Drain to Simcoe Cr. (RM31.5 to 32.7)
Toppenish Cr.-6 | Simcoe Cr. to Signal Point Rd. Bridge (RM 32.7 to 40.2)
Toppenish Cr.-7 | Signal Point Rd. Bridge to Toppenish Lateral Canal (RM 40.2 to 44.7)
Toppenish Cr.-7A | Toppenish Lateral Canal Diversion (RM 44.7)
Toppenish Cr.-8 | Toppenish Lateral Canal to Willy Dick Canyon Cr. (RM 44.7 to 49.6)
Toppenish Cr.-9 | Willy Dick Canyon Cr. to NF Toppenish Cr. (RM 49.6 to 57.4)
Toppenish Cr.-10 | NF Toppenish Cr. to SF Toppenish Cr. (RM 57.4 to 60.6)
Toppenish Cr.-11 | SF Toppenish Cr. to East Bank Access (RM 60.6 to 65.0)
Toppenish Cr.-12 | Toppenish Cr. East Bank Access to Big Bend (historical spring chinook access limit)(RM 65.0 to 67.9)
Toppenish Cr.-13 | Toppenish Cr. Big Bend to Panther Cr. (Historical steelhead/coho access limit)(RM 67.9 to 71.6)
Simcoe Cr.-1 | Mouth to Stephenson Rd. (RM 0 to 5.9).
Simcoe Cr.-2 | Stephenson R. to Agency Cr. (RM 5.9 to 9.5)
Simcoe Cr.-3 | Agency Cr. to Wesley Rd. (RM 9.5 to 10.4)
Simcoe Cr.-4 | Wesley Rd. to Simcoe Feeder Canal Dam (RM 10.4 to 13.9)
Simcoe Cr.-4A | Simcoe Feeder Canal (RM 13.0)
Simcoe Cr.-5 | Simcoe Feeder Canal to Wahtum Cr. (RM 13.9 to 14.4)
Simcoe Cr.-6 | Wahtum Cr. to forks (RM 14.4 to 19.9)
Willy Dick Canyon Cr.-1 | Mouth to new culvert (RM 0 to 1.8)
Willy Dick Canyon Cr.-2 | New culvert to forks (RM 1.8 to 2.6)
Willy Dick Canyon Cr.-3 | Forks to steelhead access limit (RM 2.6 to 4.0)
NF Toppenish Cr.-1 | Mouth to Tie Rd. (RM 0 to 2.9)
NF Toppenish Cr.-2 | Tie Rd to impassible falls (RM 2.9 to 6.6)
SF Toppenish Cr. | Mouth to access limit (RM 0 to 1).
Agency Cr.-1 | Mouth to Job Corps site (RM 0 to 6.3).
Agency Cr.-2 | Job Corps site to impassible falls (RM 6.3 to 9.0)
Wahtum Cr. | Mouth to access limit (RM 0 to 4.0)
NF Simcoe Cr. | Mouth to access limit (RM 0 to 4).
SF Simcoe Cr. | Mouth to acess limit (RM 0 to 4).
Yakima R.-6 | Yakima R., Ahtanum Cr. to Wide Hollow Cr. (RM 106.9 to 107.4) | 2.5 | 1.5
Yakima R.-6A | Yakima R., Wide Hollow Cr. to Roza Powerplant Outfall (RM 107.4 to 113.3) | 2.5 | 1.4
Yakima R.-6B | Yakima R., Roza Powerplant Outfall to Naches R. (RM 113.3 to 116.3) | 2 | 1
Yakima R.-7 | Yakima R., Naches R. to Wenas Cr. (RM 116.3 to 122.4)
Yakima R.-8 | Yakima R., Wenas Cr. to Roza Dam (RM 122.4 to 127.9).
Ahtanum Cr.-1 | Mouth to Bachelor Cr. Return (RM 0 to 3.2)
Ahtanum Cr.-2 | Bachelor return to Hatton return (RM 3.2 to 8.5)
Ahtanum Cr.-3 | Hatton return to lower WIP diversion (RM 8.5 to 9.9)
Ahtanum Cr.-3A (Lower WIP Diversion Dam) | Lower WIP Diversion Dam (RM 9.9).
Ahtanum Cr.-4 | Lower WIP Diversion Dam to American Fuit Rd. Bridge (RM 9.9 to 14.0)(downstream end of natural losing reach)
Ahtanum Cr.-5 | American Fruit Rd. Bridge to Bachelor/Hatton Diversion (RM 14.0 to 18.9)
Ahtanum Cr.-5A (Bachelor /Hatton Diversion Dam) | Bachelor/Hatton Diversion Dam (RM 18.9)
Ahtanum Cr.-6 | Bachelor/Hatton Diversion to Upper WIP Diversion Dam (RM 18.9 to 19.6)
Ahtanum Cr.-6A (Upper WIP Diversion Dam) | Upper WIP Diversion Dam (RM 19.6)
Ahtanum Cr.-7 | Upper WIP Diversion Dam to confluence of NF and SF (RM 19.6 to 23.1)
Bachelor Cr.-1 | Bachelor Cr. Diversion at dam to diversion from Bachelor into Hatton Cr. (RM 17.2 to 17.15)
Bachelor Cr.-2 | Bachelor Cr. Re-entry point into Ahtanum (RM 0) to diversion from Bachelor into Hatton Cr. (RM 17.15)
Hatton Cr. | Re-entry point into Ahtanum to diversion point from Bachelor (RM 0 to 10.5)
Ahtanum Cr. NF-1 | Mouth to historical spring chinook access limit (RM 0 to 2.0).
Ahtanum Cr. NF-2 | Spring chinook access limit to Nasty Cr. (Rm 2.0 to 5.3)
Ahtanum Cr. NF-3 | Nasty Cr. to Foundation Cr. (RM 5.3 to 10.2)
Ahtanum Cr. NF-4 | Foundation Cr. to MF Ahtanum Cr. (RM 10.2 to 11.6)
Ahtanum Cr. NF-5 | MF Ahtanum Cr. to McLain Canyon (RM 11.6 to 13.1)(upper acccess limit for coho)
Ahtanum Cr. NF-6 | McLain Canyon to upper access limit for steelhead (RM 13.1 to 14.5)
Foundation Cr. | Mouth to steelhead/coho access limit (RM 0 to 0.8)
Nasty Cr. | Mouth to steelhead/coho access limit (RM 0 to 3.7)
MF Ahtanum Cr. | Mouth to steelhead/coho access limit (RM 0 to 0.9)
Ahtanum Cr. SF-1 | Mouth to historical spring chinook access limit (RM 0 to 2.0).
Ahtanum Cr. SF-2 | Spring chinook access limit to coho/steelhead access limit (RM 2 to 6.3)
Wide Hollow Cr.-1 | Mouth to Spring Branch Cr. at RM .25
Wide Hollow Cr.-2 | Spring Branch Cr. to Alaska steep-pass ladder at old mill (upstream limit for spring chinook)(RM 0.25 to .3)
Wide Hollow Cr.-3 | Steep-pass ladder to 64th St. culvert (upstream limit for coho adults)(RM 0.3 to 5.8)
Wide Hollow Cr.-4 | 64th St. culvert to Dazet Rd (upsteam limit for steelhead)(RM 5.8 to 10.4)
Spring Branch Cr. | Mouth to spring source (RM 0 to 1.5)
Wenas Cr.-1 | Mouth to dewatered section above Cottonwood Cr. (RM 0 to 1.4)
Wenas Cr.-2 | Mouth to confluence of NF and SF Wenas (RM 1.4 to 22.1)
NF Wenas Cr. | Mouth to impassible falls (RM 0 to 8).
SF Wenas Cr. | Mouth to estimated historical access limit (RM 0 to 3)
Naches R.-1 | Mouth to Cowiche Cr. (RM 0 to 2.7) |  |  | 0.34615 | 0.18 | [6 empty] | 3 | 2 | Patient estimated from Terraserver imagery taken in July. Template based on Patient percent plus the estimate from Eitemeiller and Uebelacker that 52% of the historical floodplain habitat has been disconnected. | bdw |  | 2001-10-18
Naches R.-1a | Cowiche Cr. to Buckskin Slough (RM 2.7 to 3.3) |  |  | 0.05 | 0 | [6 empty] | 3 | 2 | Patient estimated from Terraserver imagery taken in July. This is a "nick point" in the valley, so even without road encroachment, there could not have been really extensive off-channel habitat even in the Template. Assumed a nominal 5%. | bdw |  | 2001-10-18
Naches R.-1b | Buckskin Slough to S Naches Channel return (RM 3.3 to 9.8) |  |  | 0.37542 | 0.19522 | [6 empty] | 3 | 2 | Patient estimated from Terraserver imagery taken in July. Template based on Patient percent plus the estimate from Eitemeiller and Uebelacker that 52% of the historical floodplain habitat has been disconnected. | bdw |  | 2001-10-18
Naches R.-1c | S Naches Channel return to S Naches Channel diversion (RM 9.8 to 14.0) |  |  | 0.18665 | 0.097059 | [6 empty] | 3 | 2 | Patient estimated from Terraserver imagery taken in July. Template based on Patient percent plus the estimate from Eitemeiller and Uebelacker that 52% of the historical floodplain habitat has been disconnected. | bdw |  | 2001-10-18
Naches R.-2A | S Naches Channel diversion to Wapatox Dam (RM 14.0 to 17.1) |  |  | 0.088942 | 0.04625 | [6 empty] | 3 | 2 | Patient estimated from Terraserver imagery taken in July. Template based on Patient percent plus the estimate from Eitemeiller and Uebelacker that 52% of the historical floodplain habitat has been disconnected. | bdw |  | 2001-10-18
Naches R.-2B (Wapatox Dam) | Wapatox Dam (RM 17.1). | [10 empty] | 3 | 2 |  | bdw |  | 2001-10-18
Naches R.-2C | Wapatox Dam to Tieton (RM 17.1 to 17.5). |  |  | 0.14423 | 0.075 | [6 empty] | 3 | 2 | Patient estimated from Terraserver imagery taken in July. Template based on Patient percent plus the estimate from Eitemeiller and Uebelacker that 52% of the historical floodplain habitat has been disconnected. | bdw |  | 2001-10-18
Naches R.-3 | Tieton R. to Rattlesnake Cr. (RM 17.5 to 27.8) |  |  | 0.05 | 0.022414 | [6 empty] | 3 | 2 | Patient estimated from Terraserver imagery taken in July. This is a "nick point" in the valley, so even without road encroachment, there could not have been really extensive off-channel habitat even in the Template. Assumed a nominal 5%. | bdw |  | 2001-10-18
Naches R.-4 | Rattlesnake Cr. to Nile Cr. (RM 27.8 to 29.4). |  |  | 0.37542 | 0.033333 | [6 empty] | 3 | 2 | Patient estimated from Terraserver imagery taken in July. Template based on Patient percent plus the estimate from Eitemeiller and Uebelacker that 52% of the historical floodplain habitat has been disconnected. The right bank floodplain of the Naches between Rattlesnake and Nile Creeks was clearly once dissected by side channels, but has now been thoroughly diked off. | bdw |  | 2001-10-18
Naches R.-5 | Nile Cr. to Little Naches/Bumping R. (RM 29.4 to 44.6). |  |  | 0.05 | 0.042045 | [6 empty] | 3 | 2 | Patient estimated from Terraserver imagery taken in July. This is a "nick point" in the valley, so even without road encroachment, there could not have been really extensive off-channel habitat even in the Template. Assumed a nominal 5%. | bdw |  | 2001-10-18
S Naches Channel | Diversion to re-entry point (RM 0 to 4.2) |  |  | 0.2 | 0.1 | [6 empty] | 4 | 3 | In Patient, there is a large, man-made pond on the channel; assume additional bifurcations of channel historically. | bdw
Cowiche Cr. | Mouth to forks (RM 0 to 7.5).
SF Cowiche Cr.-1 | Mouth to Reynold's Cr. (RM 0 to 11.8)
SF Cowiche Cr.-2 | Reynold's Cr. to confluence of Unnamed RB trib @ RM 17.5
Reynold's Cr. | Mouth to steep, intermittant section (RM 0 to 5)
NF Cowiche Cr. | Mouth to forested area (RM 0 to 3.3)
Buckskin Slough | Mouth to upstream end at RM 5.5 |  |  | 2 | 0.1 | [8 empty] | Off-channel habitat in the Patient consists of a large, man-made pond at the upstream end of the slough. Historically, Buckskin slough was the "collection point" of a large number of springbrooks and side channels that meandered across the left-bank floodplain of the Naches (known from anecdotal information from old-timers and 1927 aerial photographs provided by the BOR). | bdw
Tieton R.-1 | Mouth to Oak Cr. (RM 0 to 1.8)
Tieton R.-2 | Oak Cr. to Yakima/Tieton Diversion Dam (RM 1.8 to 14.2)
Yakima/Tieton Diversion Dam | Yakima/Tieton Diversion Dam
Tieton R.-3 | Yakima/Tieton Diversion Dam to Wildcat Cr. (RM 14.2 to 20.7)
Tieton R.-4 | Wildcat Cr. to Rimrock Dam (RM 20.7 to 21.3)
Rimrock Dam | Rimrock Dam
Tieton R.-5 | Rimrock Dam to pre-inundation confluence of NF and SF Tieton (RM 21.3 to 22.8)
Oak Cr. | Mouth to steep, low-flow section (RM 0 to 11.8)
Wildcat Cr. | Mouth to impassibly steep section (RM 0 to 1.7)
NF Tieton R.-1 | Mouth to Indian Cr. -- currently inundated by Rimrock Reservoir (RM 0 to 5.8).
NF Tieton R.-2 | Indian Cr. to inundation limit by Rimrock Reservoir (RM 5.8 to 6.5).
NF Tieton R.-3 | Inundation point to Clear Cr. (RM 6.5 to 7.2)
NF Tieton R.-4 | Clear Cr. to Clear Lake Dam (RM 7.2 to 7.3)
Clear Lake Dam | Clear Lake Dam
NF Tieton R.-5 | Clear Lake Dam to toe of alluvial fan (RM 7.3 to 17.4)
Indian Cr. (NF Tieton) | Mouth to impassible falls (RM 0 to 5.1).
Clear Cr. | Mouth to falls. (RM 0 to 4).
SF Tieton R.-1 | Original mouth to limit of inundation by Rimrock Reservoir (RM 0 to 1.6).
SF Tieton R.-2 | Inundation point to impassible falls (RM 1.6 to 14.0) | [13 empty] | bdw
Rattlesnake Cr.-1 | Mouth to Little Rattlesnake Cr. (RM 0 to 1.1). |  |  | 1 | 0.02 | [8 empty] | Both Nile and Rattlesnake hasve been diked and filled, as has the Naches between these confluences. Historically, there was a complex anastomosing reach (Snyder and Stanford, 2000) | bdw
Rattlesnake Cr.-2 | Little Rattlesnake to North Fork (RM 1.1 to 7.7). | [13 empty] | bdw
Rattlesnake Cr.-3 | North Fork to Hindoo (RM 7.7 to 13.2) | [13 empty] | bdw
Rattlesnake Cr.-4 | Hindoo Cr. to uppermost observed spring chinook spawning site (RM 13.2 to 17.5) | [13 empty] | bdw
Rattlesnake Cr.-5 | Uppermost chinook site to Little Wildcat Cr. (RM 17.5 to 18.8)(Probable steelhead access limit) | [13 empty] | bdw
Little Rattlesnake Cr. | Mouth to steelhead access limit (RM 0 to 7.6) | [13 empty] | bdw
NF Rattlesnake Cr. | Mouth to impassible falls (RM 0 to 3.0) | [13 empty] | bdw
Hindoo Cr. | Mouth to falls (RM 0 to 0.8) | [13 empty] | bdw
Nile Cr. | Mouth to falls (RM 0 to 9.91). |  |  | 1 | 0.02 | [8 empty] | Both Nile and Rattlesnake hasve been diked and filled, as has the Naches between these confluences. Historically, there was a complex anastomosing reach (Snyder and Stanford, 2000) | bdw
Little Naches R.-1 | Mouth to Highway 410 Bridge (RM 0 to 0.4). | 2 | 1 | [8 empty] | 3 | 3
Little Naches R.-2 | Highway 410 Bridge to Kaner Flat CG (RM 0.4 to 2.3) | 2 | 1
Little Naches R.-3 | Kaner Flat to Crow Cr. (RM 2.3 to 3.2) | 2 | 1
Crow Cr. | Mouth to impassible slide at Falls Cr. (RM 0 to 9.8) | 2 | 1
Little Naches R.-4 | Crow Cr. To Quartz Cr. (RM 3.2 to 3.4) | 2 | 1.5
Quartz Cr. | Mouth to steep, low-flow section (RM 0 to 3.7) | 3 | 2
Little Naches R.-5 | Quartz Cr. to Salmon Falls (RM 3.4 to 5.2) | 2 | 1.5
Little Naches R.-5A (Salmon Falls) | Salmon Falls (RM 5.2) | 2 | 1
Little Naches R.-6 | Salmon Falls to Pileup Cr. (RM 5.2 to 6.7) | 2 | 1.5
Pileup Cr. | Mouth to impassibly steep section (RM 0 to 2.2) | 2 | 1
Little Naches R.-7 | Pileup Cr. through canyon (RM 6.7 to 7.7) | 0 | 0
Little Naches R.-8 | End of canyon to Mathew Cr. (RM 7.7 to 9.5) | 2 | 1
Matthew Cr. | Mouth to steep, low-flow section (RM 0 to 3.5) | 2 | 1
Little Naches R.-9 | Mathew Cr. To SF Little Naches River (RM 9.5 to 10.1) | 2 | 1
SF Little Naches R. | Mouth to Impassible falls (RM 0 to 3.7). | 2 | 1.5 | [8 empty] | 3 | 2 | Schmidt 1991
Little Naches R.-10 | SF Little Naches River to Bear Cr. (RM 10.1 to 10.9) | 2 | 1
Bear Cr. (L. Naches)-1 | Mouth to WF Bear Cr. (RM 0 to 0.7) | 2 | 1
WF Bear Cr. (L. Naches) | Mouth to impassible falls (RM 0 to 3.4)
Bear Cr. (L. Naches)-2 | WF confluence to impassible falls (RM 0.7 to 2.4)
Little Naches R.-11 | Bear Cr. To NF/MF Little Naches River confluence (RM 10.9 to 13.3) | 2 | 1
MF Little Naches R. | Mouth to impassible falls (RM 0 to 2.5). | 2 | 1 | [8 empty] | 4 | 3 | Based on MF report by Ehinger (1990)
NF Little Naches R.-1 | Mouth to Blowout Cr. (RM 0 to 0.6)
Blowout Cr.-1 | Mouth to steep section (RM 0 to 2.0)
Blowout Cr.-2 | Beginning of steep section to impassible falls (RM 2 to 3.6)
NF Little Naches R.-2 | Blowout Cr. to Pyramid Cr. (RM 0.6 to 2.4)
Pyramid Cr. | Mouth to impassibly steep section (RM 0 to 2.8)
NF Little Naches R.-3 | Pyramid to beginning of steeper, confined section (RM 2.4 to 4.5)
NF Little Naches R.-4 | Beginning of steep section to impassibly steep section (RM 4.5 to 6.5)
Bumping R.-1 | Mouth to American R. (RM 0 to 3.5).
Bumping R.-2a | American R. to dam (RM 3.5 to 17).
Bumping R.-2b(Bumping Dam) | Bumping Dam
Bumping R.-3a (Bumping Lake Reach 1) | Bumping Lake, Dam to Deep Cr. mouth (RM 17 - 18.9)
Bumping R.-3b (Bumping Lake Reach 2) | Bumping Lake, Deep Cr. mouth to Bumping River lake interior reach mouth (RM 18.9 -21.1)
Bumping R.-4 | Bumping River lake inlet to Cougar Cr. (RM 21.1 to 22.3).
Bumping R.-5 | Bumping River, Cougar Cr. to falls (RM 22.3 - 25.8)
Cougar Cr. | Mouth to accessibility limit (RM 0 to 4).
Deep Cr. | Mouth to impassible falls (RM 0 to 4.9).
American R.-1 | Mouth to Bumping Rd. Br. (RM 0 to 0.96) | 1 | 1
American R.-2 | Bumping R. Br. to Hell's Crossing Br. (RM 0.96 to 5.4)
American R.-3 | Hells' Crossing to Miner Cr. (RM 5.4 to 8.7)
American R.-3A | Miner Cr. to Kettle Cr. (RM 8.7 to 9.7)
American R.-3B | Kettle Cr. to 4th Br. (RM 9.7 to 11.1)
American R.-4 | 4th Br. to Union Cr. (RM 11.1 to 11.5)
American R.-4A | Union Cr. to Lodgepole Campground (RM 11.5 to 12.4)
American R.-5 | Lodgepole Campground to Morse Cr. Footbridge (RM 12.4 to 14.6)
American R.-6 | Morse Cr. Footbridge to Morse Cr. (RM 14.6 to 15.6)
American R.-6A | Morse Cr. to Rainier Fork (RM 15.6 to 16.9)
American R.-6B | Rainier Fork to braided section with impassible cascade (RM 16.9 to 19.9)
Kettle Cr. | Mouth to impassibly steep section (RM 0 to 0.4)
Miner Cr. | Mouth to impassibly steep section (RM 0 to 0.5)
Morse Cr. | Mouth to impassibly steep section (RM 0 to 0.3)
Rainier Fork | Mouth to impassible falls (RM 0 to 2.0) | 2 | 2
Union Cr. | Mouth to impassible falls (RM 0 to 1.0)
Yakima R.-9A (Roza Dam) | Roza Dam (RM 127.9).
Yakima R.-9B | Roza Dam to Umtanum Cr. (RM 127.9 to 139.8).
Yakima R.-10 | Umtanum Cr. to Wilson Cr. (RM 139.8 to 147).
Yakima R.-11 | Wilson Cr. to Bull Ditch outtake (RM 147 to 153.5). |  |  | 0.32162 | 0.16724 | [8 empty] | Patient values from Terraserver imagery; Template assumes 52% floodplain loss (Uebelacker et al. 2001) | bdw |  | 2001-11-02
Yakima R.-11A | Bull Ditch outtake to Reecer Cr. (RM 153.5 to 153.7). |  |  | 0.32162 | 0.16724 | [8 empty] | Patient values from Terraserver imagery; Template assumes 52% floodplain loss (Uebelacker et al. 2001) | bdw |  | 2001-11-02
Yakima R.-11B | Reecer Cr. to Manastash Cr. (RM 153.7 to 154.5) |  |  | 0.32162 | 0.16724 | [8 empty] | Patient values from Terraserver imagery; Template assumes 52% floodplain loss (Uebelacker et al. 2001) | bdw |  | 2001-11-02
Yakima R.-12 | Manastash Cr. to Taneum Cr. (RM 154.5 to 166.1). |  |  | 0.58654 | 0.305 | [8 empty] | Patient values from Terraserver imagery; Template assumes 52% floodplain loss (Uebelacker et al. 2001) | bdw |  | 2001-11-02
Yakima R.-13 | Taneum Cr. to Swauk Cr. (RM 166.1 to 169.9).
Yakima R.-14 | Swauk Cr. to Teanaway R. (RM 169.9 to 176.1).
Yakima R.-15 | Teanaway R. to Cle Elum R. (RM 176.1 to 185.6).
Yakima R.-16 | Cle Elum R. to Little Cr. (RM 185.6 to 194.6).
Yakima R.-17 | Little Cr. to Big Cr. (RM 194.6 to 195.8).
Yakima R.-17A | Little Cr. to Tucker Cr. (RM 195.8 to 199.9)
Yakima R.-18 | Tucker Cr. to Easton Dam/Lake Easton (RM 199.9 to 202.5).
Yakima R.-19A (Easton Dam) | Easton Dam (RM 202.5)
Yakima R.-19B (Lake Easton) | Lake Easton -- Easton Dam to Kachess R. (RM 202.5 to 203.4).
Yakima R.-20 | Kachess R. (upstream end of Lake Easton) to Cabin Cr. (RM 203.4 to 205).
Yakima R.-21 | Cabin Cr. to Keechelus Dam (RM 205 to 214.5). | 3 | 2 | [8 empty] | 3 | 3 | Terraserver imagery for Patient.
Yakima R.-22A (Keechelus Dam) | Keechelus Dam
Yakima R.-22B (Keechelus Lake) | Dam to Gold Cr. (RM 214.5 to 220).
EastonHatchery | Easton Hatchery without enhancement
Umtanum Cr. | Mouth to headwaters (RM 0 to 8).
Wilson Cr.-1 | Mouth to Cherry Cr. (RM 0 to 1.1).
Wilson Cr.-2 | Cherry Cr. to Lower Naneum Cr. (RM 1.1 to 1.7)
Wilson Cr.-3 | Lower Naneum to East Branch Wilson Cr. (RM 1.7 to 5.9)
Wilson Cr.-4 | Mouth of East Branch Wilson Cr. to Bull Ditch inlet (RM 5.9 to 7.8)
Bull Ditch | Bull Ditch from Yakima take-off to Wilson Cr. Outlet
Wilson Cr.-4A | Bull Ditch inlet to mouth of Mercer Cr. (RM 7.8 to 8.5)
Wilson Cr.-5 | Mercer Cr. mouth to impassible irrigation diversion (RM 8.5 to 9.0)
Wilson Cr.-6 | Passage barrier to diversion point of East Branch Wilson Cr. (RM 9.0 to 11.3)
East Branch Wilson Cr.-1 | Mouth to impassible irrigation barrier (RM 0 to 1.1)
East Branch Wilson Cr.-2 | Passage barrier to point of diversion from Wilson Cr. (RM 1.1 to 3.0)
Wilson Cr.-7 | Diversion point of East Branch Wilson Cr. to Highline Canal (RM 11.3 to 15.9)
Wilson Cr.-8 | Highline Canal to diversion point of Mercer Cr. (RM 15.9 to 16.4)
Wilson Cr.-9 | Diversion point of Mercer Cr. to diversion point of Whisky Cr. (RM 16.4 to 17.2)
Wilson Cr.-10 | Diversion point of Whisky Cr. to diversion point of Lower Naneum Cr. (RM 17.2 to 18.2)
Wilson Cr.-11 | Diversion point of Lower Naneum Cr. to confluence with Upper Naneum Cr. (RM 18.2 to 19.5)
Wilson Cr.-12 | Upper Naneum Cr. confluence to steep, intermittant section (RM 19.5 to 22.2)
Cherry Cr.-1 | Mouth to Badger Cr. (RM 0 to 0.3)
Cherry Cr.-2 | Badger Cr. to impassible irrigation diversion (RM 0.3 to 1.3)
Cherry Cr.-3 | Passage barrier to Cooke Cr. (RM 1.3 to 1.6)
Cherry Cr.-4 | Cooke Cr. to Caribou/Park confluence (RM 1.6 to 2.7)
Badger Cr.-1 | Mouth to Impassible irrigation diversion (RM 0 to 0.7)
Badger Cr.-2 | Passage barrier to Highline Canal (RM 0.7 to 10.2)
Badger Cr.-3 | Highline Canal to steep, intermittant section (RM 10.2 to 10.5)
Park Cr.-1 | Mouth to Highline Canal (RM 0 to 9.2)
Park Cr.-2 | Highline Canal to steep, intermittant section (RM 9.2 to 12.2)
Caribou Cr.-1 | Mouth to Highline Canal (RM 0 to 10.0)
Caribou Cr.-2 | Highline Canal to steep, intermittant section (RM 10 to 17.9)
Cooke Cr.-1 | Mouth to Highline Canal (RM 0 to 10.4)
Cooke Cr.-2 | Highline Canal to steep, intermittant section (RM 10.4 to 19.5)
Little Naneum Cr. | Mouth to diversion point out of Lower Naneum Cr. (RM 0 to 4.5)
Lower Naneum Cr.-1 | Mouth to Little Naneum Cr. inflow (RM 0 to 0.7)
Lower Naneum Cr.-2 | Little Naneum Cr. to Coleman Cr. (RM 0.7 to 1.1)
Lower Naneum Cr.-3 | Coleman Cr. to impassible irrigation diversion (RM 1.1 to 1.9)
Lower Naneum Cr.-4 | Passage barrier to diversion into Little Naneum Cr. (RM 1.9 to 4.5)
Lower Naneum Cr.-5 | Little Naneum diversion to Highline Canal (RM 4.5 to 11.1)
Lower Naneum Cr.-6 | Highline Canal to diversion point from Wilson Cr. (RM 11.1 to 13.2)
Upper Naneum Cr. | Confluence with Wilson Cr. to steep, intermittant section (RM 0 to 8.5)
Coleman Cr.-1 | Mouth to impassible irrigation diversion (RM 0 to 0.5)
Coleman Cr.-2 | Passage barrier to Highline Canal (RM 0.5 to 10.3)
Coleman Cr.-3 | Highline Canal to Coleman Falls (RM 10.3 to 16.7)
Mercer Cr.-1 | Mouth of Mercer Cr. to mouth of Whisky Cr. (RM 0 to 0.8)
Mercer Cr.-2 | Whisky Cr. to impassible irrigation diversion (RM 0.8 to 1.1)
Mercer Cr.-3 | Passage barrier to point of diversion from Wilson Cr. (RM 1.1 to 10)
Whisky Cr.-1 | Mouth to impassible irrigation diversion (RM 0 to 2.1)
Whisky Cr.-2 | Passage barrier to diversion point from Wilson Cr. (RM 2.1 to 8.5)
Reecer Cr.-1 | Mouth to Currier Cr. (RM 0 to 1.7)
Reecer Cr.-2 | Currier Cr. to steep, intermittant section (RM 1.7 to 9.8)
Currier Cr. | Mouth to steep, intermittant scetion (RM 0 to 8.1)
Manastash Cr.-1 | Mouth to dewatered Barnes Rd. Diversion Dam (RM 0 to 1.4) | 1 | 0 | [8 empty] | 4 | 2 | Watson personal observation,. Haring (2201), Terraserver imagery | bdw |  | 2001-11-07
Manastash Cr.-1A | Barnes R. Diversion Dam (RM 1.4)
Manastash Cr.-2 | Barnes R. Diversion Dam to Westside Canal inflow (RM 1.4 to 1.7) | 1 | 0 | [8 empty] | 4 | 2 | Watson personal observation,. Haring (2201), Terraserver imagery | bdw |  | 2001-11-07
Manastash Cr.-3 | Westside Canal inflow to old Anderson Diversion Dam (RM 1.7 to 3.0) | 1 | 0 | [8 empty] | 4 | 2 | Watson personal observation,. Haring (2201), Terraserver imagery | bdw |  | 2001-11-07
Manastash Cr.-3A | Old Anderson Diversion Dam (RM 3.0)
Manastash Cr.-4 | Old Anderson Diversion to new Anderson Diversion (RM 3.0 to 3.4) | 1 | 0 | [8 empty] | 4 | 2 | Watson personal observation,. Haring (2201), Terraserver imagery | bdw |  | 2001-11-07
Manastash Cr.-5 | New Anderson Diversion to Reed Diversion Dam (RM 3.4 to 4.9) | 1 | 0 | [8 empty] | 4 | 2 | Watson personal observation,. Haring (2201), Terraserver imagery | bdw |  | 2001-11-07
Manastash Cr.-5A | Reed Diversion Dam (RM 4.9)
Manastash Cr.-6 | Reed Diversion Dam to Hadfield Diversion Dam (RM 4.9 to 5.3) | 1 | 0 | [8 empty] | 4 | 2 | Watson personal observation,. Haring (2201), Terraserver imagery | bdw |  | 2001-11-07
Manastash Cr.-6A | Hadifeld Diversion Dam (RM 5.3)
Manastash Cr.-7 | Hadfield Diversion Dam to KRD siphon and inflow (RM 5.3 to 5.4) | 1 | 0 | [8 empty] | 4 | 2 | Watson personal observation,. Haring (2201), Terraserver imagery | bdw |  | 2001-11-07
Manastash Cr.-8 | KRD siphon/inflow to Keach/Jenson Diversion Dam (RM 5.4 to 5.5) | 1 | 0 | [8 empty] | 4 | 2 | Watson personal observation,. Haring (2201), Terraserver imagery | bdw |  | 2001-11-07
Manastash Cr.-8A | Keach/Jenson Diversion Dam (RM 5.5)
Manastash Cr.-9 | Keach/Jenson Diversion Dam to Manastash Ditch Diversion Dam (RM 5.5 to 5.7) | 1 | 0 | [8 empty] | 4 | 2 | Watson personal observation,. Haring (2201), Terraserver imagery | bdw |  | 2001-11-07
Manastash Cr.-9A | Manastash Ditch Diversion Dam (RM 5.7)
Manastash Cr.-10 | Manastash Diversion Dam to forks (RM 5.7 to 8.5) | 2 | 1 | [8 empty] | 4 | 2 | Watson personal observation,. Haring (2201), Terraserver imagery | bdw |  | 2001-11-07
NF Manastash Cr. | Mouth to Forest Service Boundary (RM 0 to 10.4). | 2 | 2 | [8 empty] | 4 | 3 | Watson personal observation,. Haring (2201), Terraserver imagery | bdw |  | 2001-11-07
SF Manastash Cr.-1 | Mouth to end of Manastash Canyon (RM 0 to 9). | 1 | 1 | [8 empty] | 4 | 2 | Watson personal observation,. Haring (2201), Terraserver imagery | bdw |  | 2001-11-07
SF Manastash Cr.-2 | Canyon entrance to steep, low-flow section upstream of Hereford Meadows (RM 9 to 18) | 2 | 2 | [8 empty] | 4 | 2 | Watson personal observation,. Haring (2201), Terraserver imagery | bdw |  | 2001-11-07
Taneum Cr.-1 | Mouth to Bruton Diversion Dam (RM 0 to 1.6). | 0 | 0 | [8 empty] | 3 | 2 | Haring (2001), Watson's observations
Taneum Cr.-1A | Bruton Diversion Dam (RM 1.6) | [10 empty] | 3 | 2 | Haring (2001), Watson's observations
Taneum Cr.-2 | Bruton Diversion Dam to Taneum Ditch Diversion Dam (RM 1.6 to 2.4) | 1 | 0 | [8 empty] | 3 | 2 | Haring (2001), Watson's observations
Taneum Cr.-2A | Taneum Ditch Diversion Dam (RM 2.4) | [10 empty] | 3 | 2 | Haring (2001), Watson's observations
Taneum Cr.-3 | Taneum Ditch Diversion Dam to KRD inflow (RM 2.4 to 2.6) | 1 | 0 | [8 empty] | 3 | 2 | Haring (2001), Watson's observations
Taneum Cr.-4 | KRD inflow to Knudsen Diversion Dam (RM 2.6 to 3.5) | [10 empty] | 3 | 2 | Haring (2001), Watson's observations
Taneum Cr.-4A | Knudsen Diversion Dam (RM 3.5) | 2 | 0 | [8 empty] | 3 | 2 | Haring (2001), Watson's observations
Taneum Cr.-5 | Knudsen Diversion Dam to Taneum C.G. and beginning of confined section (RM 3.5 to 8.2) | 1 | 0 | [8 empty] | 3 | 2 | Haring (2001), Watson's observations
Taneum Cr.-6 | Taneum C.G. to forks (RM 8.2 to 12.7) | 0 | 0 | [8 empty] | 3 | 2 | Haring (2001), Watson's observations
NF Taneum Cr. | Mouth to impassibly steep gradient above Fishhook Flats (RM 0 to 5.7). | 0 | 0 | [8 empty] | 3 | 2 | Haring (2001), Watson's observations
SF Taneum Cr. | Mouth to Case Knife Cr. (estimated steelhead access limit) (RM 0 to 2.3). | 0 | 0 | [8 empty] | 3 | 2 | Haring (2001), Watson's observations
ClarkFlatHatchery | Taneum Cr. to Swauk Cr. (RM 166.1 to 169.9).
Swauk Cr.-1 | Mouth to Williams Cr. (RM 0 to 11.0).
Swauk Cr.-2 | Willimas Cr. to Iron Cr. (Steelhead access limit)(RM 11.0 to 17.3)
Williams Cr. | Mouth to steelhead access limit at Cougar Gulch (RM 0 to 2.8)
Iron Cr. | Mouth sto steelhead access limit (RM 0 to 2.0)
Cle Elum R.-1 | Mouth to dam (RM 0 to 8.2).
Cle Elum R.-2A (Cle Elum Dam) | Cle Elum Dam
Cle Elum R.-2B (Lake Cle Elum) | Dam to Cle Elum R. confluence (RM 8.2 to 15.9).
Cle Elum R.-3 | Lake inlet to Cooper R. (RM 15.9 to 19.2).
Cle Elum R.-4 | Cooper R. to Waptus R. (RM 19.2 to 21.5).
Cle Elum R.-5 | Waptus R. to headwaters (RM 21.5 to 34.2).
Cooper R. | Mouth to impassible falls (RM 0 to 3.2).
Waptus R. | Mouth to impassibly steep section (RM 0 to 3.5).
Little Cr.-1 | Mouth to passge/flow problems associated with subdivision (RM 0 to 0.9).
Little Cr.-2 | Subdivion to steep gradient (access limit spring chinook)(RM 0.9 to 3.6)
Little Cr.-3 | Steep gradient section to estimated steelhead access limit (RM 3.6 to 5.0)
Big Cr.-1 | Mouth to impassible diversion dam (RM 0 to 2.1).
Big Cr.-2 | Diversion dam to estimated spring chinook access limit (RM 2.1 to 4.8)
Big Cr.-3 | Spring chinook access limit to Greek Cr. (RM 4.8 to 7.5)
Big Cr.-4 | Greek Cr. to steelhead access limit (RM 7.5 to 10)
Greek Cr. | Mouth to steelhead access limit (RM 0 to 1.5)
Tucker Cr.-1 | Mouth to impassible KRD siphon (RM 0 to 0.9)
Tucker Cr.-2 | KRD siphon to access limit (RM 0.9 to 2.4)
Kachess R.-1 | Mouth to Kachess Dam (RM 0 to 1).
Kachess R.-2A (Kachess Dam) | Kachess Dam
Kachess R.-2B (Kachess Lake first reach) | Dam to Box Canyon Cr. (RM 1 to 7.9).
Kachess R.-3 (Kachess Lake second reach) | Box Canyon to Kachess R. (RM 7.9 to 11.1)
Kachess R.-4 | Lake confluence to falls (RM 11.1 to 11.6).
Box Canyon Cr. | Mouth to forks (RM 0 to 1.4).
Cabin Cr. | Mouth to falls (RM 0 to 3.3).
Gold Cr. | Mouth to steep, intermittant section (RM 0 to 4.3).
Teanaway R.-1 | Mouth to NF Teanaway R. (RM 0 to 10.6).
Teanaway R.-2 | NF to MF/WF (RM 10.6 to 11.7).
NF Teanaway R.-1 | Mouth to Lick Cr. (RM 0 to 1.5).
NF Teanaway R.-2 | Lick Cr. to Dickey Cr. (RM 1.5 to 1.8)
NF Teanaway R.-3 | Dickey Cr. to Middle Cr. (RM 1.8 to 3.9)
NF Teanaway R.-4 | Middle Cr. to Indian Cr. (RM 3.9 to 4.3)
NF Teanaway R.-5 | Indian Cr. to Jack Cr. (RM 4.3 to 5.9)
NF Teanaway R.-6 | Jack Cr. to Jungle Cr. (RM 5.9 to 7.1)
NF Teanaway R.-7 | Jungle Cr. to Stafford Cr.(RM 7.1 to 8.3)
NF Teanaway R.-7A | Stafford Cr. to Beverly Cr. (RM 8.3 to 10.8; limit of spring chinook access)
NF Teanaway R.-8 | Beverly Cr. to Johnson Cr. (RM 10.8 to 11.6)
NF Teanaway R.-9 | Johnson Cr. to DeRoux Cr. (NF Teanaway steelhead access limit) (RM 11.6 to 15.2)
Lick Cr. | Mouth to steelhead access limit (RM 0 to 1.5)
Dickey Cr. | Mouth to steelhead access limit (RM 0 to 1.0)
Middle Cr. | Mouth to steelhead access limit (RM 0 to 1.4
Indian Cr. (Teanaway) | Mouth to steelhead access limit (RM 0 2.8)
Jack Cr. | Mouth to ateelhead access limit (RM 0 to 2.1)
Jungle Cr. | Mouth to ateelhead access limit (RM 0 to 1.0)
Stafford Cr.-1 | Mouth to Standup Cr. (RM 0 tp 1.0)
Stafford Cr.-2 | Standup Cr. to Bear Cr. (RM 1 to 6)
Stafford Cr.-3 | Bear Cr. to impassibly steep section (steelhead access limit)(RM 6.0-7.5)
Standup Cr.-1 | Mouth to gradient break (spring chinook access limit)(RM 0 to 0.5)
Standup Cr.-2 | Mouth to steelhead access limit (RM 0.5 to 2.0)
Bear Cr.(TWay)-1 | Mouth to small falls (spring chinook access limit)(RM 0 to 0.5)
Bear Cr.(TWay)-2 | Mouth to steelhead access limit (RM 0.5 to 2.0)
Beverly Cr. | Mouth to steelhead access limit (RM 0 to 1.0)
Johnson Cr. | Mouth to steelhead access limit (RM 0 to 1.0)
MF Teanaway R.-1 | Mouth to spring chinook acces limit (RM 0 to 2.45) | 1 | 2 | [8 empty] | 3 | 2 | Based on Gibson and Harper 1992
MF Teanaway R.-2 | Spring chinook access limit to Jolly Cr. (Steelhead access limit)(RM 2.45 to 11.2) | 1 | 1 | [8 empty] | 3 | 2 | Based on Gibson and Harper 1992
WF Teanaway R.-1 | Mouth to spring chinook access limit (RM 0 to 3).
WF Teanaway R.-2 | Spring chinook access limit to impassibly steep gradient (RM 3 to 7.3)
TeanawayHatchery | Acclimation Site in this reach: NF T'way, Jack Cr. to Stafford (RM 5.9 to 14.2).
0
Reach details
Attribute details
Proof details
Bar charts
List for Access